## Mazak
µ-10800 | Maximum workpiece diameter | 2,050 mm | Maximum workpiece height | 1,600 mm | X-axis travel (column right and left) | 1,700 mm | Y-axis travel (spindle up and down) | 1,400 mm | Z-axis travel (table back and forth) | 1,525 mm | Spindle taper hole | 7/24 taper No. 50 | Spindle speed maximum | 10,000 min-¹ | Main motor (continuous rating) | 30.0 kW | Pallet width | 1,000 mm | Pallet length | 1,000 mm | No. of tool pockets (standard) | 80 | Tool shank | MAT BT 50, CAT 50 (DIN 50) | Width | 6,064 mm | Length | 8,868 mm
µ-8800 | Maximum workpiece diameter | 1,450 mm | Maximum workpiece height | 1,450 mm | X-axis travel (column right and left) | 1,400 mm | Y-axis travel (spindle up and down) | 1,200 mm | Z-axis travel (table back and forth) | 1,325 mm | Spindle taper hole | 7/24 taper No.50 BIG PLUS | Spindle speed maximum | 4,000 min-¹ | Main motor (40% ED rating) | 85.0 kW | Main motor (continuous rating) | 75.0 kW | Pallet width | 800 mm | Pallet length | 800 mm | No. of tool pockets (standard) | 60 | Tool shank | MAS BT-50/ BBT-50/ CAT-50/ HSK-A-100 | Width | 3,881 mm | Length | 8,186 mm
3D FABRI GEAR 220 III | Workpiece loading length (m) | 6/8/12 | Workpiece unloading length (m) | 3/6/8/12 | Type | Hybrid type | Round pipe | Ф20 to Ф 220 | Square pipe | 20 x 20 to 152.4 x 152.4 | Channel type L-steel | 20 x 20 to 152.4 x 152.4 | H-steel / L-steel | 20 x 20 to 152.4 x 152.4 | Reclamping | 0 mm | Chopping off | 325 mm | Height of chuck center (mm) | 950 mm | X-axis | 7155mm-13255mm | U-axis | 3989mm-13189mm | V-axis | 2,315 mm | Y-axis | 985 mm | Z-axis | 370 | A-axis | +/- 99999.999 deg | B-axis | +/- 135 deg | C-axis | +/- 99999.999 deg | X/U/V-axis | 100 m/min | Y-axis | 36 m/min | Z-axis | 30 m/min | A-axis | 9,600 °/min | B-axis | 9,600 °/min | C-axis | 20,000 °/min | Axis Drive System | AC servomotor, digital servomechanism X/U/V-axis Rack &amp; pinion Y/Z-axis Ball screw | Positioning accuracy (mm) | X/U/V-axis +/- 0.05/500 Y/Z-axis +/- 0.01/500 | Repeatability | X/U/V-axis +/- 0.01 mm Y/Z-axis +/- 0.01 mm A/B-axis +/- 0.01 deg | Cutting head | With lens of focal distance 7.5‘’ | Profiling unit | Non-contact type | Lighting Unit | LED lamp | Oscillation Indicator | Yellow signal lamp (laser high voltage ON) Red signal lamp (shutter open) | Assist gas switching | Number of available gas types 3 Set pressure 0.03 to 2.5 MPa | Assist gas switching | Supply pressure 0.78 MPa (Oxygen), 0.83 MPa (air) 3.0 MPa (3rd/4th assist gas) | Assist gas pressure NC function control | Assist gas pressure can be programmed directly Max. setting 2.5 MPa | Mass (kg) | 26,700 kg | Laser output adaptive control | Laser output can be adapted to the actual feed | Noise Level (dBA) | 75.5 | Workpiece loading length (m) | 8m | Workpiece unloading length (m) | 8m | AXIS TRAVEL X-axis (loading) | 9055mm | AXIS TRAVEL U-axis (unloading) | 8989mm | Laser type | CO2 gas laser | Wave length | 10.6 μm | Oscillation mode, configuration | High-speed axial flow type of the DC discharge excitation scheme - Integrated oscillator and power | Continuous rated output | 3 kW | Output range | 125 to 2500 W | Pulse mode | Normal pulse (NP) | Pulse frequency Pulse duty | 1 Hz to less than 1 kHz - 0 to 100% 1 kHz to 2 kHz - 20 to 100% | Beam mode | Main component - TEM00 | Output stability | +-2.0%/8h | Laser gas | Mixed gas of He, N2, and CO2 | Mixture rate of laser gases | N2 CO2 He = 23.4% 1.7% 74.9% | Gas consumption amount | 10 L/h (during continuous operation) | Beam shutter | Integrated mechanical shutter | Reservoir | 200 L | Circuit cooled | Mirrors, Laser | Name | MAZAK FX (30i-L5) | CPU | 64 bit | Input method | MDI key input or USB | Monitor | 15" color LCD | Control method | Semi-closed loop | Memory Capacity | 2MB | Program Storage Capacity | 1000 programs | Programming method | EIA/ISO method | Program number | 4 digits each | Number of controlled Axes (14-axis control) | 14-axis control | Number of controlled Axes (18-axis control) | 18-axis control | Minimum setting unit | 0.001 mm | Servo System | Digital | Position detector | Encoder | Input Interface | USB
3D FABRI GEAR 400 III | Workpiece loading length (m) | 8m | Workpiece unloading length (m) | 8m | Type | Hybrid type | Round pipe | Ф20 to Ф 406.4 | Square pipe | 20 x 20 to 300 x 300 | Channel type L-steel | 20 x 20 to 254 x 254 | H-steel / L-steel | 20 x 20 to 300 x 300 | Reclamping | 0 mm | Chopping off | 355 mm | Height of chuck center (mm) | 1,100 mm | X-axis | 8790 | U-axis | 9300 | V-axis | 2,515 mm | Y-axis | 1,270 mm | Z-axis | 370 mm | A-axis | +/- 99999.999 | B-axis | +/- 135 | C-axis | +/- 99999.999 | X/U/V-axis | 30 mm | Y-axis | 24 mm | Z-axis | 24 mm | A-axis | 9,600 °/min | B-axis | 9,600 °/min | C-axis | 6,000 °/min | Axis Drive System | AC servomotor, digital servomechanism X/U/V-axis Rack &amp; pinion Y/Z-axis Ball screw | Positioning accuracy (mm) | (X,U, V axis +/- 0.05/500) (Y,Z axis +/- 0.01/500) | Repeatability | +/- 0.1mm | Cutting head | With lens of focal distance 7.5’’ | Profiling unit | Non-contact type | Lighting Unit | LED lamp | Assist gas switching | Number of available gas types 3 Set pressure 0.03 to 2.5 MPa | Assist gas switching | Supply pressure 0.78 MPa (Oxygen), 0.83 MPa (air) 2.5 - 3.0 MPa (3rd/4th assist gas) | Assist gas pressure NC function control | Assist gas pressure can be programmed directly. Max. setting 2.5 MPa. | Mass (kg) | 35,000 kg | Laser output adaptive control | Laser output can be adapted to the actual feed | Noise Level (dBA) | Less than 80 | Laser type | CO2 gas laser | Wave length | 10.6 μm | Oscillation mode, configuration | High-speed axial flow type of the DC discharge excitation scheme - Integrated oscillator and power | Continuous rated output | 3 kW | Output range | 125 to 2500 W | Pulse mode | Normal pulse (NP) | Pulse frequency Pulse duty | 1 Hz to less than 1 kHz - 0 to 100% 1 kHz to 2 kHz - 20 to 100% | Beam mode | Main component - TEM00 | Output stability | ±2.0%/8 h | Laser gas | Mixed gas of He, N2, and CO2 | Mixture rate of laser gases | N2 CO2 He = 23.4% 1.7% 74.9% | Gas consumption amount | 10 L/h (during continuous operation) | Beam shutter | Built-in mechanical shutter | Name | MAZAK FX (30i-L5) | CPU | 64 bit | Input method | MDI key input or USB | Monitor | 15" color LCD | Control method | Semi-closed loop | Memory Capacity | 2MB | Program Storage Capacity | 1000 programs | Programming method | EIA/ISO method | Program number | 4 digit number for program identification | Number of controlled Axes (14-axis control) | 14-axis control | Number of controlled Axes (18-axis control) | 18-axis control | Minimum setting unit | 0.001 mm | Servo System | Digital servo system | Position detector | Encoder | Input Interface | USB
DUAL TURN 200 | Chuck size | 8 " | Maximum swing | 320 mm | Maximum bar size diameter | 52 mm | Rotating speed maximum | 5,000 min-¹ | Motor output (40% ED rating) | 15.0 kW | Travel (Z axis) | 500 mm | Travel (X axis) | 230 mm | Length | 3,420 mm | Width | 1,795 mm
FF-5000/40 | Maximum workpiece diameter | 720 mm | Maximum workpiece height | 870 mm | X-axis travel (column right and left) | 660 mm | Y-axis travel (spindle up and down) | 660 mm | Z-axis travel (table back and forth) | 550 mm | Spindle taper hole | 7/24 taper, No. 40 | Spindle speed maximum | 12,000 min-¹ | Main motor (15% ED rating) | 22.0 kW | Main motor (40% ED rating) | 18.5 kW | Main motor (continuous rating) | 15.0 kW | Pallet width | 500 mm | Pallet length | 500 mm | No. of tool pockets (standard) | 20 | Tool shank | MAS BT-40 /CAT-40 / HSK-A-63 | Width | 1,750 mm | Length | 4,000 mm
FF-5000/50 | Maximum workpiece diameter | 720 mm | Maximum workpiece height | 870 mm | X-axis travel (column right and left) | 660 mm | Y-axis travel (spindle up and down) | 660 mm | Z-axis travel (table back and forth) | 555 mm | Spindle taper hole | 7/24 taper, No 50 | Spindle speed maximum | 10,000 min-¹ | Main motor (40% ED rating) | 30.0 kW | Main motor (continuous rating) | 22.0 kW | Pallet width | 500 mm | Pallet length | 500 mm | No. of tool pockets (standard) | 20 | Tool shank | MAS BT 50, CAT 50 (DIN 50) | Width | 1,750 mm | Length | 4,000 mm
FF-n5000/40 | Maximum workpiece diameter | 720 mm | Maximum workpiece height | 715 mm | X-axis travel (column right and left) | 510 mm | Y-axis travel (spindle up and down) | 550 mm | Z-axis travel (table back and forth) | 550 mm | Spindle taper hole | 7/24 taper, No. 40 | Spindle speed maximum | 12,000 min-¹ | Main motor (40% ED rating) | 18.5 kW | Main motor (continuous rating) | 15.0 kW | Rapid traverse (X/Y/Z) | 62 m/min | Pallet width | 500 mm | Pallet length | 500 mm | No. of tool pockets (standard) | 20 | Tool shank | MAS BT-40 /CAT-40 / HSK-A-63 | Width | 1,500 mm | Length | 4,000 mm
FG-220 DDL | Max. material length for loading | Max. material length for unloading | Max. material diameter
FJV 5 Face-100/120 | X-axis | 3,200 mm | Y-axis | 2,450 mm | Spindle head up &amp; down travel amount (Z-axis) | 660 mm | Rotating speed maximum | 10,000 min-¹ | Table width | 2,000 mm | Table length | 3,000 mm | Maximum rapid traverse X-axis | 30,000 mm/min | Maximum rapid traverse Y-axis | 40,000 mm/min | Maximum rapid traverse Z-axis | 30,000 mm/min | Tool shank | MAS BT-50,CAT 50 | Length | 9,315 mm | Width | 5,006 mm
FJV 5 Face-100/160 | Maximum workpiece width (X) | 4,000 mm | Maximum workpiece length (Y) | 2,500 mm | X-axis | 4,200 mm | Y-axis | 2,450 mm | Spindle head up &amp; down travel amount (Z-axis) | 660 mm | Rotating speed maximum | 10,000 min-¹ | Table width | 2,000 mm | Table length | 4,000 mm | Maximum rapid traverse X-axis | 30 m/min | Maximum rapid traverse Y-axis | 40 m/min | Maximum rapid traverse Z-axis | 30 m/min | Magazine Capacity (standard) | 60 | Tool shank | MAS BT 50 / CAT 50 | Length | 12,050 mm | Width | 5,817 mm
FJV 5 Face-35/120 | Maximum workpiece width (X) | 3,240 mm | Maximum workpiece length (Y) | 860 mm | X-axis | 3,000 mm | Y-axis | 800 mm | Spindle head up &amp; down travel amount (Z-axis) | 660 mm | Rotating speed maximum | 10,000 min-¹ | Table width | 750 mm | Table length | 3,240 mm | Maximum rapid traverse X-axis | 32 m/min | Maximum rapid traverse Y-axis | 40 m/min | Maximum rapid traverse Z-axis | 30 m/min | Magazine Capacity (standard) | 30 | Magazine Capacity (option) | 60 | Tool shank | MAS BT 50 / CAT 50 | Length | 9,261 mm | Width | 3,256 mm
FJV 5 Face-35/60 | Maximum workpiece width (X) | 1,740 mm | Maximum workpiece length (Y) | 860 mm | X-axis | 1,500 mm | Y-axis | 800 mm | Spindle head up &amp; down travel amount (Z-axis) | 660 mm | Rotating speed maximum | 10,000 min-¹ | Table width | 750 mm | Table length | 1,740 mm | Maximum rapid traverse X-axis | 40 m/min | Maximum rapid traverse Y-axis | 40 m/min | Maximum rapid traverse Z-axis | 30 m/min | Magazine Capacity (standard) | 30 | Magazine Capacity (option) | 60 | Tool shank | MAS BT 50 / CAT 50 | Length | 5,582 mm | Width | 3,256 mm
FJV 5 Face-35/80 | Maximum workpiece width (X) | 2,240 mm | Maximum workpiece length (Y) | 860 mm | X-axis | 2,000 mm | Y-axis | 800 mm | Spindle head up &amp; down travel amount (Z-axis) | 650 mm | Rotating speed maximum | 10,000 min-¹ | Table width | 750 mm | Table length | 2,240 mm | Maximum rapid traverse X-axis | 40 m/min | Maximum rapid traverse Y-axis | 40 m/min | Maximum rapid traverse Z-axis | 30 m/min | Magazine Capacity (standard) | 30 | Magazine Capacity (option) | 60 | Tool shank | MAS BT 50 / CAT 50 | Length | 6,824 mm | Width | 3,256 mm
FJV 5 Face-60/120
FJV 5 Face-60/160 | Maximum workpiece width (X) | 4,000 mm | Maximum workpiece length (Y) | 1,500 mm | X-axis | 4,200 mm | Y-axis | 1,400 mm | Spindle head up &amp; down travel amount (Z-axis) | 660 mm | Rotating speed maximum | 10,000 min-¹ | Table width | 1,250 mm | Table length | 4,000 mm | Maximum rapid traverse X-axis | 22 m/min | Maximum rapid traverse Y-axis | 40 m/min | Maximum rapid traverse Z-axis | 30 m/min | Magazine Capacity (standard) | 30 | Magazine Capacity (option) | 60 | Tool shank | MAS BT 50 / CAT 50 | Length | 11,451 mm | Width | 3,881 mm
FJV 5 Face-60/80 | X-axis | 2,000 mm | Y-axis | 1,400 mm | Spindle head up &amp; down travel amount (Z-axis) | 660 mm | Rotating speed maximum | 10,000 min-¹ | Table width | 1,250 mm | Table length | 2,240 mm | Maximum rapid traverse X-axis | 40,000 mm/min | Maximum rapid traverse Y-axis | 40,000 mm/min | Maximum rapid traverse Z-axis | 30,000 mm/min | Magazine Capacity (standard) | 30 | Tool shank | MAS BT50 | Length | 6,895 mm | Width | 4,611 mm
FJV-100/120 | X-axis | 4,200 mm | Y-axis | 2,450 mm | Spindle head up &amp; down travel amount (Z-axis) | 660 mm | Rotating speed maximum | 10,000 min-¹ | Table width | 2,000 mm | Table length | 4,000 mm | Maximum rapid traverse X-axis | 30,000 mm/min | Maximum rapid traverse Y-axis | 40,000 mm/min | Maximum rapid traverse Z-axis | 30,000 mm/min | Tool shank | MAS BT-50,CAT 50 | Length | 12,050 mm | Width | 5,006 mm
FJV-100/160 | X-axis | 4,200 mm | Y-axis | 2,450 mm | Spindle head up &amp; down travel amount (Z-axis) | 660 mm | Rotating speed maximum | 10,000 min-¹ | Table width | 2,000 mm | Table length | 4,000 mm | Maximum rapid traverse X-axis | 30,000 mm/min | Maximum rapid traverse Y-axis | 40,000 mm/min | Maximum rapid traverse Z-axis | 30,000 mm/min | Tool shank | MAS BT-50,CAT 50 | Length | 12,050 mm | Width | 5,006 mm
FJV-200 | Maximum workpiece width (X) | 955 mm | Maximum workpiece length (Y) | 660 mm | X-axis | 560 mm | Y-axis | 410 mm | Spindle head up &amp; down travel amount (Z-axis) | 410 mm | Rotating speed maximum | 12,000 min-¹ | Motor output (15 minute rating) | 22.0 kW | Table width | 800 mm | Table length | 460 mm | Tool shank | MAS BT40,CAT#40,HSK-A63,No. 40 | Length | 2,440 mm | Width | 2,250 mm
FJV-250 | Maximum workpiece width (X) | 1,380 mm | Maximum workpiece length (Y) | 750 mm | X-axis | 1,020 mm | Y-axis | 510 mm | Spindle head up &amp; down travel amount (Z-axis) | 460 mm | Rotating speed maximum | 12,000 min-¹ | Motor output (15 minute rating) | 22.0 kW | Table width | 1,200 mm | Table length | 550 mm | Tool shank | MAS BT40,CAT#40,HSK-63,No. 40 | Length | 2,995 mm | Width | 2,365 mm
FJV-35/120 | Maximum workpiece width (X) | 3,240 mm | Maximum workpiece length (Y) | 860 mm | X-axis | 3,000 mm | Y-axis | 800 mm | Spindle head up &amp; down travel amount (Z-axis) | 660 mm | Rotating speed maximum | 10,000 min-¹ | Table width | 750 mm | Table length | 3,240 mm | Maximum rapid traverse X-axis | 32 m/min | Maximum rapid traverse Y-axis | 40 m/min | Maximum rapid traverse Z-axis | 30 m/min | Magazine Capacity (standard) | 30 | Magazine Capacity (option) | 60 | Tool shank | CAT-50 / MAS BT-50 | Length | 9,261 mm | Width | 3,256 mm
FJV-35/60 | Maximum workpiece width (X) | 1,740 mm | Maximum workpiece length (Y) | 750 mm | Rotating speed maximum | 10,000 min-¹ | Maximum rapid traverse X-axis | 40,000 mm/min | Maximum rapid traverse Y-axis | 40,000 mm/min | Maximum rapid traverse Z-axis | 30,000 mm/min | Tool shank | MAS BT50 | Length | 3,200 mm | Width | 5,582 mm
FJV-35/80 | X-axis | 2,000 mm | Y-axis | 800 mm | Spindle head up &amp; down travel amount (Z-axis) | 660 mm | Rotating speed maximum | 10,000 min-¹ | Table width | 750 mm | Table length | 2,240 mm | Maximum rapid traverse X-axis | 40,000 mm/min | Maximum rapid traverse Y-axis | 40,000 mm/min | Maximum rapid traverse Z-axis | 30,000 mm/min | Magazine Capacity (standard) | 30 | Tool shank | MAS BT50/ CAT-50 | Length | 6,812 mm | Width | 3,200 mm
FJV-60/120 | Maximum workpiece width (X) | 3,000 mm | Maximum workpiece length (Y) | 1,250 mm | X-axis | 3,200 mm | Y-axis | 1,400 mm | Spindle head up &amp; down travel amount (Z-axis) | 660 mm | Rotating speed maximum | 10,000 min-¹ | Maximum rapid traverse X-axis | 32,000 mm/min | Maximum rapid traverse Y-axis | 40,000 mm/min | Maximum rapid traverse Z-axis | 30,000 mm/min | Magazine Capacity (standard) | 30 | Tool shank | MAS BT50, CAT-50 | Length | 8,970 mm | Width | 3,864 mm
FJV-60/160 | X-axis | 4,200 mm | Y-axis | 1,400 mm | Spindle head up &amp; down travel amount (Z-axis) | 660 mm | Rotating speed maximum | 10,000 min-¹ | Table width | 1,250 mm | Table length | 4,000 mm | Maximum rapid traverse X-axis | 22,000 mm/min | Maximum rapid traverse Y-axis | 40,000 mm/min | Maximum rapid traverse Z-axis | 30,000 mm/min | Magazine Capacity (standard) | 30 | Tool shank | MAS BT50 | Length | 11,451 mm | Width | 3,881 mm
FJV-60/80 | X-axis | 2,000 mm | Y-axis | 1,400 mm | Spindle head up &amp; down travel amount (Z-axis) | 660 mm | Rotating speed maximum | 10,000 min-¹ | Table width | 1,250 mm | Table length | 2,240 mm | Maximum rapid traverse X-axis | 40,000 mm/min | Maximum rapid traverse Y-axis | 40,000 mm/min | Maximum rapid traverse Z-axis | 30,000 mm/min | Magazine Capacity (standard) | 30 | Tool shank | MAS BT50 | Length | 6,880 mm | Width | 3,864 mm
HCN-10800 | Maximum workpiece diameter | 2,050 mm | Maximum workpiece height | 1,600 mm | X-axis travel (column right and left) | 1,700 mm | Y-axis travel (spindle up and down) | 1,400 mm | Z-axis travel (table back and forth) | 1,525 mm | Spindle taper hole | 7/24 taper No. 50 | Spindle speed maximum | 10,000 min-¹ | Main motor (continuous rating) | 30.0 kW | Pallet width | 1,000 mm | Pallet length | 1,000 mm | No. of tool pockets (standard) | 80 | Tool shank | MAT BT 50, CAT 50 (DIN 50) | Width | 6,064 mm | Length | 8,868 mm
HCN-12800 | Maximum workpiece diameter | 2,400 mm | Maximum workpiece height | 2,000 mm | X-axis travel (column right and left) | 2,200 mm | Y-axis travel (spindle up and down) | 1,600 mm | Z-axis travel (table back and forth) | 1,850 mm | Spindle taper hole | 7/24 taper, No. 50 | Spindle speed maximum | 10,000 min-¹ | Main motor (continuous rating) | 30.0 kW | Pallet width | 1,250 mm | Pallet length | 1,250 mm | No. of tool pockets (standard) | 80 | Tool shank | BT50 (MAS, CAT, DIN), BBT50 (MAS, CAT, DIN), HSK-A100 | Width | 7,047 mm | Length | 10,896 mm
HCN-4000 | Maximum workpiece diameter | 630 mm | Maximum workpiece height | 900 mm | X-axis travel (column right and left) | 560 mm | Y-axis travel (spindle up and down) | 640 mm | Z-axis travel (table back and forth) | 640 mm | Spindle taper hole | 7/24 taper, No. 40 (standard | Spindle speed maximum | 18,000 min-¹ | Pallet width | 400 mm | Pallet length | 400 mm | No. of tool pockets (standard) | 40 | Width | 2,210 mm | Length | 4,622 mm
HCN-5000 | Maximum workpiece diameter | 800 mm | Maximum workpiece height | 1,000 mm | X-axis travel (column right and left) | 730 mm | Y-axis travel (spindle up and down) | 730 mm | Z-axis travel (table back and forth) | 800 mm | Spindle taper hole | 7/24 taper, No. 40 | Spindle speed maximum | 18,000 min-¹ | Main motor (continuous rating) | 26.0 kW | Pallet width | 500 mm | Pallet length | 500 mm | No. of tool pockets (standard) | 40 | Tool shank | ISO BT40 / CAT-40 | Width | 2,444 mm | Length | 4,943 mm
HCN-5000/50 | Maximum workpiece diameter | 800 mm | Maximum workpiece height | 1,000 mm | X-axis travel (column right and left) | 730 mm | Y-axis travel (spindle up and down) | 730 mm | Z-axis travel (table back and forth) | 800 mm | Spindle taper hole | 7/24 taper, No. 50 (standard) | Spindle speed maximum | 10,000 min-¹ | Main motor (10% ED rating) | 37.0 kW | Main motor (40% ED rating) | 30.0 kW | Main motor (continuous rating) | 22.0 kW | Pallet width | 500 mm | Pallet length | 500 mm | No. of tool pockets (standard) | 43 | Tool shank | MAS BT-50 / CAT-50 | Width | 2,544 mm | Length | 4,963 mm
HCN-5000/50S | Maximum workpiece diameter | 800 mm | Maximum workpiece height | 1,000 mm | X-axis travel (column right and left) | 730 mm | Y-axis travel (spindle up and down) | 730 mm | Z-axis travel (table back and forth) | 800 mm | Spindle taper hole | 7/24 taper, No. 50 (standard) | Spindle speed maximum | 10,000 min-¹ | Main motor (10% ED rating) | 37.0 kW | Main motor (40% ED rating) | 30.0 kW | Main motor (continuous rating) | 22.0 kW | Pallet width | 500 mm | Pallet length | 500 mm | No. of tool pockets (standard) | 43 | Tool shank | MAS BT-50 / CAT-50 | Width | 2,544 mm | Length | 4,037 mm
HCN-5000S | Maximum workpiece diameter | 800 mm | Maximum workpiece height | 1,000 mm | X-axis travel (column right and left) | 730 mm | Y-axis travel (spindle up and down) | 730 mm | Z-axis travel (table back and forth) | 800 mm | Spindle taper hole | 7/24 taper No. 40 | Spindle speed maximum | 18,000 min-¹ | Main motor (40% ED rating) | 35.0 kW | Main motor (continuous rating) | 26.0 kW | Pallet width | 500 mm | Pallet length | 500 mm | No. of tool pockets (standard) | 40 | Tool shank | MAS BT-40/ CAT-40 | Width | 2,444 mm | Length | 3,978 mm
HCN-6000 | Maximum workpiece diameter | 900 mm | Maximum workpiece height | 1,000 mm | X-axis travel (column right and left) | 800 mm | Y-axis travel (spindle up and down) | 800 mm | Z-axis travel (table back and forth) | 800 mm | Spindle taper hole | 7/24 taper No. 50 | Spindle speed maximum | 10,000 min-¹ | Main motor (continuous rating) | 30.0 kW | Pallet width | 500 mm² | No. of tool pockets (standard) | 43 | Tool shank | MAS BT 50, CAT 50 | Width | 2,820 mm | Length | 5,455 mm
HCN-6800 | Maximum workpiece diameter | 1,050 mm | Maximum workpiece height | 1,300 mm | X-axis travel (column right and left) | 1,050 mm | Y-axis travel (spindle up and down) | 900 mm | Z-axis travel (table back and forth) | 980 mm | Spindle taper hole | 7/24 taper No. 50 | Spindle speed maximum | 10,000 min-¹ | Main motor (continuous rating) | 30.0 kW | Pallet width | 630 mm | Pallet length | 630 mm | No. of tool pockets (standard) | 43 | Tool shank | MAS BT 50, CAT 50 (DIN 50) | Width | 3,301 mm | Length | 5,741 mm
HCN-8800 | Maximum workpiece diameter | 1,450 mm | Maximum workpiece height | 1,450 mm | X-axis travel (column right and left) | 1,400 mm | Y-axis travel (spindle up and down) | 1,200 mm | Z-axis travel (table back and forth) | 1,325 mm | Spindle taper hole | 7/24 taper No. 5 | Spindle speed maximum | 10,000 min-¹ | Main motor (continuous rating) | 30.0 kW | Pallet width | 800 mm | Pallet length | 800 mm | No. of tool pockets (standard) | 60
HCN-12500Q | Maximum workpiece diameter | 2,350 mm | Maximum workpiece height | 1,800 mm | X-axis travel (column right and left) | 2,030 mm | Y-axis travel (spindle up and down) | 1,400 mm | Z-axis travel (table back and forth) | 1,525 mm | W axis (boring spindle stroke) | 550 mm | Spindle taper hole | 7/24 taper, No. 50 (standard) | Spindle speed maximum | 3,000 min-¹ | Main motor (40% ED rating) | 45.0 kW | Main motor (continuous rating) | 37.0 kW | Boring spindle diameter | 130 mm | Pallet width | 1,000 mm | Pallet length | 1,250 mm | No. of tool pockets (standard) | 80 | Tool shank | MAS BT 50, CAT 50 (DIN 50) | Width | 6,783 mm | Length | 9,714 mm
HCN-12500QS | Maximum workpiece diameter | 2,350 mm | Maximum workpiece height | 1,800 mm | X-axis travel (column right and left) | 2,030 mm | Y-axis travel (spindle up and down) | 1,400 mm | Z-axis travel (table back and forth) | 1,525 mm | W axis (boring spindle stroke) | 550 mm | Spindle taper hole | 7/24 taper, No 50 | Spindle speed maximum | 3,000 min-¹ | Main motor (40% ED rating) | 45.0 kW | Main motor (continuous rating) | 37.0 kW | Boring spindle diameter | 130 mm | Pallet width | 1,000 mm | Pallet length | 1,250 mm | No. of tool pockets (standard) | 80 | Tool shank | BT50(MAS,CAT,DIN)
HCN-16000Q | Maximum workpiece diameter | 3,000 mm | Maximum workpiece height | 2,000 mm | X-axis travel (column right and left) | 2,800 mm | Y-axis travel (spindle up and down) | 1,600 mm | Z-axis travel (table back and forth) | 1,850 mm | W axis (boring spindle stroke) | 550 mm | Spindle taper hole | 7/24 taper, No.50 (standard) | Spindle speed maximum | 3,000 min-¹ | Main motor (40% ED rating) | 45.0 kW | Main motor (continuous rating) | 37.0 kW | Boring spindle diameter | 130 mm | Pallet width | 1,250 mm | Pallet length | 1,600 mm | No. of tool pockets (standard) | 80 | Tool shank | MAS BT 50, CAT 50 (DIN 50) | Width | 9,373 mm | Length | 11,962 mm
HCN-16000QS | Maximum workpiece diameter | 3,000 mm | Maximum workpiece height | 2,000 mm | X-axis travel (column right and left) | 2,800 mm | Y-axis travel (spindle up and down) | 1,600 mm | Z-axis travel (table back and forth) | 1,850 mm | W axis (boring spindle stroke) | 550 mm | Spindle taper hole | 7/24 taper, No 50 | Spindle speed maximum | 3,000 min-¹ | Main motor (40% ED rating) | 45.0 kW | Main motor (continuous rating) | 37.0 kW | Boring spindle diameter | 130 mm | Pallet width | 1,250 mm | Pallet length | 1,600 mm | No. of tool pockets (standard) | 80 | Tool shank | MAS BT50, CAT 50, (DIN 50) | Width | 8,518 mm | Length | 8,139 mm
HCN-16800Q | Maximum workpiece diameter | 3,000 mm | Maximum workpiece height | 2,400 mm | X-axis travel (column right and left) | 2,800 mm | Y-axis travel (spindle up and down) | 2,000 mm | Z-axis travel (table back and forth) | 1,850 mm | W axis (boring spindle stroke) | 550 mm | Spindle taper hole | 7/24 taper, No 50 | Spindle speed maximum | 3,000 min-¹ | Main motor (40% ED rating) | 45.0 kW | Main motor (continuous rating) | 37.0 kW | Boring spindle diameter | 130 mm | Pallet width | 1,250 mm | Pallet length | 1,600 mm | No. of tool pockets (standard) | 80 | Tool shank | BT50(MAS,CAT,DIN) | Width | 9,373 mm | Length | 12,227 mm
HCN-16800QS | Maximum workpiece diameter | 3,000 mm | Maximum workpiece height | 2,400 mm | X-axis travel (column right and left) | 2,800 mm | Y-axis travel (spindle up and down) | 2,000 mm | Z-axis travel (table back and forth) | 1,850 mm | W axis (boring spindle stroke) | 550 mm | Spindle taper hole | 7/24 taper, No 50 | Spindle speed maximum | 3,000 min-¹ | Main motor (40% ED rating) | 45.0 kW | Main motor (continuous rating) | 37.0 kW | Boring spindle diameter | 130 mm | Pallet width | 1,250 mm | Pallet length | 1,600 mm | No. of tool pockets (standard) | 80 | Tool shank | BT50(MAS,CAT,DIN) | Width | 8,518 mm | Length | 8,900 mm
HCR-5000 | X-axis travel (Spindle head cross-wise) | 730 mm | Y-axis travel (Spindle head up/down) | 730 mm | Z-axis travel (Table back/forth) | 730 mm | A-axis travel (table tiliting) | 225° (-90° ~ +135°) | C-axis travel (table rotating) | 360° | Maximum workpiece diameter | 700 mm | Maximum workpiece height | 643.6 mm | Maximum workpiece weight (uniformly distributed) | 500 kg | Pallet width | 500 mm | Pallet length | 500 mm | Spindle taper hole | 7/24 taper No. 40 (1/10 taper HSK-A63) | Rotational speed (maximum) | 12,000 min-¹ | Rapid traverse rate (X-, Y-, Z-) | 60 m/min | Rapid traverse rate A-axis | 30 min-¹ | Rapid traverse rate C-axis | 50 min-¹ | Tool storage capacity (standard) | 40 | Max tool diameter (adjacent pockets occupied) | 95 mm | Max tool diameter (adjacent pockets empty) | 170 mm | Max tool length (from gauge line) | 400 mm
HCR-5000S | X-axis travel (Spindle head cross-wise) | 730 mm | Y-axis travel (Spindle head up/down) | 730 mm | Z-axis travel (Table back/forth) | 730 mm | A-axis travel (table tiliting) | 225° (-90° ~ +135°) | C-axis travel (table rotating) | ±360° infinite | Maximum workpiece diameter | 700 mm | Maximum workpiece height | 643.6 mm | Maximum workpiece weight (uniformly distributed) | 500 kg | Table size diameter | 630 mm | Spindle taper hole | 7/24 taper No. 40 (1/10 taper HSK-A63) | Rotational speed (maximum) | 12,000 min-¹ | Rapid traverse rate (X-, Y-, Z-) | 60 m/min | Rapid traverse rate A-axis | 30 min-¹ | Rapid traverse rate C-axis | 50 min-¹ | Tool storage capacity (standard) | 40 | Max tool diameter (adjacent pockets occupied) | 95 mm | Max tool diameter (adjacent pockets empty) | 170 mm | Max tool length (from gauge line) | 400 mm
HQR-100MSY | Chuck size | 6 " | Maximum swing | 320 mm | Maximum machining diameter (upper turret) | 300 mm | Motor output (30 minute rating) | 11.0 kW | Number of tools | 12 | Number of tools | 12 | Travel X1 axis | 175 mm | Travel X axis (lower) | 111 mm | Travel Y axis (upper) | 100 mm | Travel Y axis (lower) | 70 mm | Travel Z1 axis | 520 mm | Travel Z2 axis | 580 mm | Length | 2,862 mm | Width | 2,290 mm
HQR-150MSY | Chuck size | 6 " | Maximum swing | 320 mm | Maximum machining diameter (upper turret) | 300 mm | Maximum bar size diameter | 65 mm | Rotating speed maximum | 5,000 min-¹ | Motor output (30 minute rating) | 15.0 kW | Number of tools | 12 | Number of tools | 12 | Travel X1 axis | 175 mm | Travel X axis (lower) | 111 mm | Travel Z1 axis | 520 mm | Travel Z2 axis | 580 mm
HQR-200MS | Chuck size | 8 " | Maximum swing | 370 mm | Maximum machining diameter (upper turret) | 344 mm | Maximum bar size diameter | 65 mm | Rotating speed maximum | 5,000 min-¹ | Motor output (30 minute rating) | 22.0 kW | Number of tools | 12 | Number of tools | 12 | Travel X1 axis | 207 mm | Travel X axis (lower) | 141 mm | Travel Z1 axis | 760 mm | Travel Z2 axis | 815 mm | Length | 3,510 mm | Width | 2,811 mm
HQR-200MSY | Chuck size | 8 " | Maximum swing | 370 mm | Maximum machining diameter (upper turret) | 344 mm | Rotating speed maximum | 5,000 min-¹ | Motor output (30 minute rating) | 22.0 kW | Number of tools | 12 | Number of tools | 12 | Travel X1 axis | 207 mm | Travel X axis (lower) | 141 mm | Travel Y axis (upper) | 100 mm | Travel Y axis (lower) | 70 mm | Travel Z1 axis | 760 mm | Travel Z2 axis | 815 mm
HQR-200MY | Chuck size | 8 " | Maximum swing | 370 mm | Maximum machining diameter (upper turret) | 344 mm | Maximum bar size diameter | 65 mm | Rotating speed maximum | 5,000 min-¹ | Motor output (30 minute rating) | 22.0 kW | Number of tools | 12 | Travel X1 axis | 207 mm | Travel X axis (lower) | 141 mm | Travel Y axis (upper) | 100 mm | Travel Y axis (lower) | 70 mm | Travel Z1 axis | 760 mm | Travel Z2 axis | 815 mm | Length | 3,510 mm | Width | 2,885 mm
HQR-250MS | Chuck size | 10 " | Maximum swing | 370 mm | Maximum machining diameter (upper turret) | 344 mm | Maximum bar size diameter | 80 mm | Rotating speed maximum | 4,000 | Motor output (30 minute rating) | 26.0 kW | Number of tools | 12 | Number of tools | 12 | Travel X1 axis | 207 mm | Travel X axis (lower) | 141 mm | Travel Z1 axis | 760 mm | Travel Z2 axis | 815 mm | Length | 3,625 | Width | 2,811
HQR-250MSY | Chuck size | 10 " | Maximum swing | 370 mm | Maximum machining diameter (upper turret) | 344 mm | Rotating speed maximum | 4,000 min-¹ | Motor output (30 minute rating) | 26.0 kW | Number of tools | 12 | Number of tools | 12 | Travel X1 axis | 207 mm | Travel X axis (lower) | 141 mm | Travel Y axis (upper) | 100 mm | Travel Y axis (lower) | 70 mm | Travel Z1 axis | 760 mm | Travel Z2 axis | 815 mm | Length | 3,625 mm | Width | 2,811 mm
HQR-250MY | Chuck size | 10 " | Maximum swing | 370 mm | Maximum machining diameter (upper turret) | 344 mm | Maximum bar size diameter | 80 mm | Rotating speed maximum | 4,000 min-¹ | Number of tools | 12 | Travel X1 axis | 207 mm | Travel X axis (lower) | 141 mm | Travel Y axis (upper) | 100 mm | Travel Y axis (lower) | 70 mm | Travel Z1 axis | 760 mm | Travel Z2 axis | 815 mm | Length | 3,625 mm | Width | 2,885 mm
INTEGREX e-500H | Maximum machining diameter | 820 mm | Rotating speed maximum | 3,300 min-¹ | Motor Power 30 minute rating | 30.0 kW | Tool shank type | BT50 | Milling spindle speed maximum | 10,000 min-¹ | X axis stroke | 870 mm | Y axis stroke | 500 mm | Z axis stroke | 1,598 mm | Number of tools | 40
INTEGREX e-500H II Siemens | Maximum machining diameter | 820 mm | Rotating speed maximum | 3,300 min-¹ | Milling spindle speed maximum | 8,000 min-¹ | X axis stroke | 870 mm | Y axis stroke | 500 mm | Z axis stroke | 3,122 mm | W axis stroke | 2,990 mm
INTEGREX e-500H-S | Maximum machining diameter | 820 mm | Rotating speed maximum | 3,300 min-¹ | Motor Power 30 minute rating | 30.0 kW | Rotating speed maximum | 3,300 min-¹ | Motor power 30 minute rating | 30.0 kW | Tool shank type | BT50 | Milling spindle speed maximum | 10,000 min-¹ | X axis stroke | 870 mm | Y axis stroke | 500 mm | Z axis stroke | 1,598 mm | W axis stroke | 1,529 mm | Number of tools | 40
INTEGREX e-670H | Maximum machining diameter | 1,070 mm | Rotating speed maximum | 1,000 min-¹ | Motor Power 30 minute rating | 45.0 kW | Tool shank type | BT50 | Milling spindle speed maximum | 10,000 min-¹ | X axis stroke | 40 m/min | Y axis stroke | 40 m/min | Z axis stroke | 18 m/min | W axis stroke | 5,054 mm | Z2 axis stroke | 6,170 mm | B axis rotational stroke | 240 ° | Number of tools | 40
INTEGREX e-670H II Siemens | Maximum machining diameter | 1,070 mm | Rotating speed maximum | 1,600 min-¹ | Tool shank type | BT50 | Milling spindle speed maximum | 8,000 min-¹ | X axis stroke | 1,025 mm | Y axis stroke | 670 mm | Z axis stroke | 4,391 mm | Number of tools | 40
INTEGREX e-670H-S | Maximum machining diameter | 1,070 mm | Rotating speed maximum | 1,600 min-¹ | Motor Power 30 minute rating | 45.0 kW | Rotating speed maximum | 1,600 min-¹ | Motor power 30 minute rating | 45.0 kW | Tool shank type | BT 50 | Milling spindle speed maximum | 10,000 min-¹ | X axis stroke | 1,025 mm | Y axis stroke | 670 mm | Z axis stroke | 3,122 mm | W axis stroke | 3,053 mm | Number of tools | 40
INTEGREX e-800H | Maximum machining diameter | 1,300 mm | Rotating speed maximum | 700 min-¹ | Motor Power 30 minute rating | 45.0 kW | Tool shank type | BT50 | Milling spindle speed maximum | 10,000 min-¹ | X axis stroke | 1,300 mm | Y axis stroke | 800 mm | Z axis stroke | 4,380 mm | W axis stroke | 4,140 mm | B axis rotational stroke | 240 ° | Number of tools | 40
INTEGREX e-RAMTEC V/10 | Maximum workpiece diameter | 2,000 mm | Maximum workpiece height | 1,440 mm | X-axis stroke | 1,875 mm | Y-axis stroke | 1,060 mm | Z-axis stroke | 1,450 mm | Rotational speed max | 10,000 min-¹ | Power (30 minute rating) | 37.0 kW | Rapid traverse (X/Y/Z) | 42 m/min | Rotational speed max | 300 min-¹ | Power (30 minute rating) | 37 kW | Tool storage capacity (standard) | 40tools | Tool storage capacity (option) | 80tools,120tools,160tools
INTEGREX e-RAMTEC V/12 | Maximum workpiece diameter | 2,350 mm | Maximum workpiece height | 1,800 mm | X-axis stroke | 3,055 mm | Y-axis stroke | 1,700 mm | Z-axis stroke | 1,800 mm | Rotational speed max | 10,000 min-¹ | Power (30 minute rating) | 37.0 kW | Rapid traverse (X/Y/Z) | 40 m/min | Rotational speed max | 250 min-¹ | Power (30 minute rating) | 45 kW | Tool storage capacity (standard) | 40 | Tool storage capacity (option) | 80 / 120 / 160
INTEGREX e-RAMTEC V/8 | Maximum workpiece diameter | 1,250 mm | Maximum workpiece height | 1,250 mm | X-axis stroke | 1,875 mm | Y-axis stroke | 1,060 mm | Z-axis stroke | 1,595 mm | Rotational speed max | 10,000 min-¹ | Power (30 minute rating) | 37.0 kW | Rapid traverse (X/Y/Z) | 42 m/min | Rotational speed max | 500 m/min | Power (30 minute rating) | 37 kW | Tool storage capacity (standard) | 40 | Tool storage capacity (option) | 80, 120, 160
INTEGREX e-1250V/8 | Maximum workpiece diameter | 1,450 mm | Maximum workpiece height | 1,600 mm | X-axis stroke | 1,875 mm | Y-axis stroke | 1,250 mm | Z-axis stroke | 1,345 mm | Rotational speed max | 10,000 min-¹ | Power (30 minute rating) | 37.0 kW | Rapid traverse (X/Y/Z) | 42 m/min | Rotational speed max | 500 min-¹ | Tool storage capacity (standard) | 42 | Tool storage capacity (option) | 84,120,160
INTEGREX e-1250V/8 II | Maximum workpiece diameter | 1,450 mm | Maximum workpiece height | 1,600 mm | X-axis stroke | 1,875 mm | Y-axis stroke | 1,250 mm | Z-axis stroke | 1,345 mm | Rotational speed max | 8,000 min-¹ | Power (30 minute rating) | 45.0 kW | Rapid traverse (X/Y/Z) | 42 m/min | Rotational speed max | 500 min-¹ | Tool storage capacity (standard) | 42 | Tool storage capacity (option) | 84/ 120/ 162
INTEGREX e-1250V/8 II Siemens | Maximum workpiece diameter | 1,450 mm | Maximum workpiece height | 1,600 mm | X-axis stroke | 1,875 mm | Y-axis stroke | 1,250 mm | Z-axis stroke | 1,345 mm | Rotational speed max | 8,000 min-¹ | Power (30 minute rating) | 45.0 kW | Rapid traverse (X/Y/Z) | 42 m/min | Rotational speed max | 500 min-¹ | Tool storage capacity (standard) | 42 | Tool storage capacity (option) | 84/ 120/ 162
INTEGREX e-1250V/8S | Maximum workpiece diameter | 1,500 mm | Maximum workpiece height | 1,600 mm | X-axis stroke | 1,875 mm | Y-axis stroke | 1,250 mm | Z-axis stroke | 1,345 mm | Rotational speed max | 10,000 min-¹ | Power (30 minute rating) | 37.0 kW | Rapid traverse (X/Y/Z) | 42 m/min | Rotational speed max | 500 min-¹ | Tool storage capacity (standard) | 42 | Tool storage capacity (option) | 84, 120, 160
INTEGREX e-1600V/10 | Maximum workpiece diameter | 2,050 mm | Maximum workpiece height | 1,600 mm | X-axis stroke | 2,315 mm | Y-axis stroke | 1,600 mm | Z-axis stroke | 1,345 mm | Rotational speed max | 10,000 min-¹ | Power (30 minute rating) | 37.0 kW | Rapid traverse (X/Y/Z) | 42 m/min | Rotational speed max | 300 min-¹ | Tool storage capacity (standard) | 42 | Tool storage capacity (option) | 84/ 120/ 162 (tool hive 240/ 348)
INTEGREX e-1600V/10S | Maximum workpiece diameter | 2,050 mm | Maximum workpiece height | 1,600 mm | X-axis stroke | 2,315 mm | Y-axis stroke | 1,600 mm | Z-axis stroke | 1,345 mm | Rotational speed max | 10,000 min-¹ | Power (30 minute rating) | 37.0 kW | Rapid traverse (X/Y/Z) | 42 m/min | Rotational speed max | 300 min-¹ | Tool storage capacity (standard) | 42 | Tool storage capacity (option) | 84/ 120/ 162 (tool hive 240/ 348)
INTEGREX e-1850V/12 | Maximum workpiece diameter | 2,350 mm | Maximum workpiece height | 1,800 mm | X-axis stroke | 3,055 mm | Y-axis stroke | 1,850 mm | Z-axis stroke | 1,800 mm | Rotational speed max | 10,000 min-¹ | Power (30 minute rating) | 37.0 kW | Rapid traverse (X/Y/Z) | 40 m/min | Rotational speed max | 250 min-¹ | Power (30 minute rating) | 45 kW | Tool storage capacity (standard) | 40 tools | Tool storage capacity (option) | 80, 120, or 160 tools
INTEGREX e-1850V/25S | Maximum workpiece diameter | 3,500 mm | Maximum workpiece height | 1,800 mm | X-axis stroke | 3,055 mm | Y-axis stroke | 1,850 mm | Z-axis stroke | 1,800 mm | Rotational speed max | 10,000 min-¹ | Power (30 minute rating) | 37.0 kW | Rapid traverse (X) | 20 m/min | Rapid traverse (Y) | 40 m/min | Rapid traverse (Z) | 40 m/min | Power (30 minute rating) | 45 kW | Tool storage capacity (standard) | 40 tools | Tool storage capacity (option) | 80,120 or 160 tools
INTEGREX i-100 | Chuck size main spindle | 6 " | Maximum machining diameter (upper turret) | 500 mm | Bar work capability main spindle (dependant on chuck system) | 51 mm | Maximum machining length | 519 mm | Rotating speed maximum | 6,000 min-¹ | Motor output (40% ED rating) | 11.0 kW | Milling spindle speed maximum | 12,000 min-¹ | Movement stroke X | 450 mm | Movement stroke Z | 569 mm | Movement stroke Y | 210 mm | Movement stroke W | 807 mm
INTEGREX i-100 BARTAC-S | Chuck size main spindle | 8 " | Chuck size secondary spindle | 6 " | Maximum machining diameter (upper turret) | 500 mm | Bar work capability main spindle (dependant on chuck system) | 102 mm | Bar work capability secondary spindle | 51 mm | Maximum machining length | 854 mm | Rotating speed maximum | 2,000 min-¹ | Rotating speed maximum | 6,000 min-¹ | Milling spindle speed maximum | 12,000 min-¹ | Movement stroke X | 450 mm | Movement stroke Z | 904 mm | Movement stroke Y | 210 mm | Movement stroke W | 903 mm | Tool storage per magazine | 36
INTEGREX i-100 BARTAC-ST | Chuck size main spindle | 8 " | Chuck size secondary spindle | 6 " | Maximum machining diameter (upper turret) | 500 mm | Maximum machining diameter (lower turret) | 400 mm | Bar work capability main spindle (dependant on chuck system) | 102 mm | Bar work capability secondary spindle | 51 mm | Maximum machining length | 854 mm | Rotating speed maximum | 2,000 min-¹ | Rotating speed maximum | 6,000 min-¹ | Milling spindle speed maximum | 12,000 min-¹ | Number of tools mounted | 9 | Movement stroke X | 450 mm | Movement stroke Z | 904 mm | Movement stroke Y | 210 mm | Movement stroke X2 | 220 mm | Movement stroke Z2 | 903 mm | Movement stroke W | 903 mm | Tool storage per magazine | 36
INTEGREX i-100S | Chuck size main spindle | 6 " | Chuck size secondary spindle | 6 " | Maximum machining diameter (upper turret) | 500 mm | Bar work capability main spindle (dependant on chuck system) | 51 mm | Bar work capability secondary spindle | 51 mm | Maximum machining length | 854 mm | Rotating speed maximum | 6,000 min-¹ | Rotating speed maximum | 6,000 min-¹ | Movement stroke X | 450 mm | Movement stroke Z | 904 mm | Movement stroke Y | 210 mm | Movement stroke W | 903 mm | Tool storage per magazine | 36
INTEGREX i-100ST | Chuck size main spindle | 6 " | Chuck size secondary spindle | 6 " | Maximum machining diameter (upper turret) | 500 mm | Maximum machining diameter (lower turret) | 400 mm | Bar work capability main spindle (dependant on chuck system) | 51 mm | Bar work capability secondary spindle | 51 mm | Maximum machining length | 854 mm | Rotating speed maximum | 6,000 min-¹ | Rotating speed maximum | 6,000 min-¹ | Milling spindle speed maximum | 12,000 min-¹ | Movement stroke X | 450 mm | Movement stroke Z | 904 mm | Movement stroke Y | 210 mm | Movement stroke X2 | 220 mm | Movement stroke Z2 | 903 mm | Movement stroke W | 903 mm | Tool storage per magazine | 36
INTEGREX i-150 | Bar work capability main spindle (dependant on chuck system) | 65 mm | Maximum machining length | 385 mm | Rotating speed maximum | 5,000 min-¹ | Motor output (40% ED rating) | 11.0 kW | Motor output (20% ED rating) | 7.5 kW | Milling spindle speed maximum | 12,000 min-¹ | Movement stroke X | 370 mm | Movement stroke Z | 435 mm | Movement stroke Y | 200 mm | Movement stroke W | 300 mm
INTEGREX i-200 | Chuck size main spindle | 8 " | Maximum machining diameter | 658 mm | Bar work capability main spindle (dependant on chuck system) | 65 mm | Maximum machining length | 1,011 mm | Rotating speed maximum | 5,000 min-¹ | Motor output (40% ED rating) | 22.0 kW | Motor output (20% ED rating) | 22.0 kW | Milling spindle speed maximum | 12,000 min-¹ | Movement stroke X | 615 mm | Movement stroke Z | 1,077 mm | Movement stroke Y | 260 mm | Movement stroke W | 1,026 mm
INTEGREX i-200S | Chuck size main spindle | 8 " | Chuck size secondary spindle | 8 " | Maximum machining diameter | 658 mm | Bar work capability main spindle (dependant on chuck system) | 65 mm | Bar work capability secondary spindle | 65 mm | Maximum machining length | 1,011 mm | Rotating speed maximum | 5,000 min-¹ | Motor output (40% ED rating) | 22.0 kW | Rotating speed maximum | 5,000 min-¹ | Motor output (40% ED rating) | 18.5 kW | Motor output (20% ED rating) | 22.0 kW | Milling spindle speed maximum | 12,000 min-¹ | Movement stroke X | 615 mm | Movement stroke Z | 1,077 mm | Movement stroke Y | 260 mm | Movement stroke W | 1,066 mm
INTEGREX i-200ST | Chuck size main spindle | 8 " | Chuck size secondary spindle | 8 " | Maximum machining diameter (upper turret) | 658 mm | Maximum machining diameter (lower turret) | 420 mm | Bar work capability main spindle (dependant on chuck system) | 65 mm | Bar work capability secondary spindle | 65 mm | Maximum machining length | 1,519 mm | Rotating speed maximum | 5,000 min-¹ | Motor output (40% ED rating) | 22.0 kW | Rotating speed maximum | 5,000 min-¹ | Motor output (40% ED rating) | 18.5 kW | Milling spindle speed maximum | 12,000 mm | Number of tools mounted | 9 | Movement stroke X | 615 mm | Movement stroke Z | 1,585 mm | Movement stroke Y | 260 mm | Movement stroke X2 | 230 mm | Movement stroke Z2 | 1,388 mm | Movement stroke W | 1,539 mm
INTEGREX i-300 | Chuck size main spindle | 10 " | Maximum machining diameter | 658 mm | Bar work capability main spindle (dependant on chuck system) | 80 mm | Maximum machining length | 1,011 mm | Rotating speed maximum | 4,000 min-¹ | Motor output (40% ED rating) | 30.0 kW | Motor output (20% ED rating) | 22.0 kW | Milling spindle speed maximum | 12,000 min-¹ | Movement stroke X | 615 mm | Movement stroke Z | 1,077 mm | Movement stroke Y | 260 mm | Movement stroke W | 1,026 mm
INTEGREX i-300S | Chuck size main spindle | 10 " | Chuck size secondary spindle | 10 " | Maximum machining diameter | 658 mm | Bar work capability main spindle (dependant on chuck system) | 77 mm | Bar work capability secondary spindle | 77 mm | Maximum machining length | 1,519 mm | Rotating speed maximum | 4,000 min-¹ | Motor output (40% ED rating) | 30.0 kW | Rotating speed maximum | 4,000 min-¹ | Motor output (40% ED rating) | 26.0 kW | Movement stroke X | 615 mm | Movement stroke Z | 1,585 mm | Movement stroke Y | 260 mm | Movement stroke W | 1,574 mm
INTEGREX i-300ST | Chuck size main spindle | 10 " | Chuck size secondary spindle | 10 " | Maximum machining diameter (upper turret) | 658 mm | Maximum machining diameter (lower turret) | 420 mm | Bar work capability main spindle (dependant on chuck system) | 80 mm | Bar work capability secondary spindle | 80 mm | Maximum machining length | 1,519 mm | Rotating speed maximum | 4,000 min-¹ | Motor output (40% ED rating) | 30.0 kW | Rotating speed maximum | 4,000 min-¹ | Motor output (40% ED rating) | 26.0 kW | Milling spindle speed maximum | 12,000 min-¹ | Number of tools mounted | 9 | Movement stroke X | 615 mm | Movement stroke Z | 1,585 mm | Movement stroke Y | 260 mm | Movement stroke X2 | 230 mm | Movement stroke Z2 | 1,388 mm | Movement stroke W | 1,539 mm
INTEGREX i-400 | Chuck size main spindle | 12 " | Maximum machining diameter | 658 mm | Bar work capability main spindle (dependant on chuck system) | 102 mm | Maximum machining length | 1,011 mm | Rotating speed maximum | 3,300 min-¹ | Motor output (40% ED rating) | 30.0 kW | Motor output (20% ED rating) | 22.0 kW | Milling spindle speed maximum | 12,000 min-¹ | Movement stroke X | 615 mm | Movement stroke Z | 1,077 mm | Movement stroke Y | 260 mm | Movement stroke W | 1,026 mm
INTEGREX i-400S | Chuck size main spindle | 12 " | Chuck size secondary spindle | 10 " | Maximum machining diameter | 658 mm | Bar work capability main spindle (dependant on chuck system) | 102 mm | Bar work capability secondary spindle | 80 mm | Maximum machining length | 1,519 mm | Rotating speed maximum | 3,300 min-¹ | Motor output (40% ED rating) | 30.0 kW | Rotating speed maximum | 4,000 min-¹ | Motor output (40% ED rating) | 26.0 kW | Milling spindle speed maximum | 12,000 min-¹ | Movement stroke X | 615 mm | Movement stroke Z | 1,585 mm | Movement stroke Y | 260 mm | Movement stroke W | 1,574 mm
INTEGREX i-400ST | Chuck size main spindle | 12 " | Chuck size secondary spindle | 10 " | Maximum machining diameter (upper turret) | 658 mm | Maximum machining diameter (lower turret) | 420 mm | Bar work capability main spindle (dependant on chuck system) | 102 mm | Bar work capability secondary spindle | 80 mm | Maximum machining length | 1,519 mm | Rotating speed maximum | 3,300 min-¹ | Motor output (40% ED rating) | 30.0 kW | Rotating speed maximum | 4,000 min-¹ | Motor output (40% ED rating) | 26.0 kW | Milling spindle speed maximum | 12,000 min-¹ | Number of tools mounted | 9 | Movement stroke X | 615 mm | Movement stroke Z | 1,585 mm | Movement stroke Y | 260 mm | Movement stroke X2 | 230 mm | Movement stroke Z2 | 1,388 mm | Movement stroke W | 1,539 mm
INTEGREX i-500 | Chuck size main spindle | 10 " | Maximum machining diameter | 700 mm | Bar work capability main spindle (dependant on chuck system) | 77 mm | Rotating speed maximum | 4,000 min-¹ | Motor output (40% ED rating) | 30.0 kW | Milling spindle speed maximum | 12,000 min-¹ | Movement stroke X | 845 mm | Movement stroke Z | 1,596 mm | Movement stroke Y | 430 mm | Movement stroke B | 240° (-30° ~ 210°) | Tool storage per magazine | 36
INTEGREX i-500S | Chuck size main spindle | 10 " | Maximum machining diameter | 700 mm | Bar work capability main spindle (dependant on chuck system) | 77 mm | Bar work capability secondary spindle | 77 mm | Rotating speed maximum | 4,000 min-¹ | Motor output (40% ED rating) | 30.0 kW | Rotating speed maximum | 4,000 min-¹ | Motor output (40% ED rating) | 30.0 kW | Milling spindle speed maximum | 12,000 min-¹ | Movement stroke X | 845 mm | Movement stroke Z | 1,596 mm | Movement stroke Y | 430 mm | Movement stroke B | 240° (-30° ~ 210°) | Tool storage per magazine | 36
INTEGREX i-500ST | Chuck size main spindle | 10 " | Chuck size secondary spindle | 10 " | Maximum machining diameter | 700 mm | Maximum machining diameter (upper turret) | 700 mm | Maximum machining diameter (lower turret) | 490 mm | Bar work capability main spindle (dependant on chuck system) | 77 mm | Bar work capability secondary spindle | 77 mm | Rotating speed maximum | 4,000 min-¹ | Motor output (40% ED rating) | 30.0 kW | Rotating speed maximum | 4,000 min-¹ | Motor output (40% ED rating) | 30.0 kW | Milling spindle speed maximum | 12,000 min-¹ | Number of tools mounted | 9 | Movement stroke X | 845 mm | Movement stroke Z | 1,596 mm | Movement stroke Y | 430 mm | Movement stroke B | 240° (-30° ~ 210°) | Movement stroke X2 | 267 mm | Movement stroke Z2 | 1,339 mm | Tool storage per magazine | 36
INTEGREX i-500V/5 | Maximum workpiece diameter | 730 mm | Maximum workpiece height | 1,000 mm | X-axis stroke | 1,100 mm | Y-axis stroke | 800 mm | Z-axis stroke | 900 mm | Rotational speed max | 12,000 min-¹ | Rapid traverse (X/Y/Z) | 50,000 mm/min | Rotational speed max | 1,000 min-¹ | Power (30 minute rating) | 30 kW | Tool storage capacity (standard) | 40 | Tool storage capacity (option) | 80 or 120
INTEGREX i-630V/6 | Maximum workpiece diameter | 1,050 mm | Maximum workpiece height | 1,000 mm | X-axis stroke | 1,425 mm | Y-axis stroke | 1,050 mm | Z-axis stroke | 1,050 mm | Rotational speed max | 10,000 min-¹ | Power (30 minute rating) | 37.0 kW | Rapid traverse (X/Y/Z) | 52 m/min | Rotational speed max | 550 min-¹ | Tool storage capacity (standard) | 43 tools | Tool storage capacity (option) | 80/ 120/ 160/ ( tool hive 180/ 240/ 348)
INTEGREX i-630V/6S | Maximum workpiece diameter | 1,250 mm | Maximum workpiece height | 1,400 mm | X-axis stroke | 1,425 mm | Y-axis stroke | 1,050 mm | Z-axis stroke | 1,050 mm | Rotational speed max | 10,000 min-¹ | Power (30 minute rating) | 37.0 kW | Rapid traverse (X/Y/Z) | 52 m/min | Rotational speed max | 550 min-¹ | Tool storage capacity (standard) | 43 | Tool storage capacity (option) | 80/ 120/ 160/ ( tool hive 180/ 240/ 348)
INTEGREX i-800V/8 | Maximum workpiece diameter | 1,500 mm | Maximum workpiece height | 1,500 mm | X-axis stroke | 1,700 mm | Y-axis stroke | 1,500 mm | Z-axis stroke | 1,150 mm | Rotational speed max | 10,000 min-¹ | Power (40% ED rating) | 37.0 kW | Rapid traverse (X/Y/Z) | 52 m/min | Rotational speed max | 500 min-¹ | Tool storage capacity (standard) | 43 | Tool storage capacity (option) | 80, 120, 160 (Tool Hive 180, 240, 348)
INTEGREX i-800V/8S | Maximum workpiece diameter | 1,700 mm | Maximum workpiece height | 1,665 mm | X-axis stroke | 1,700 | Y-axis stroke | 1,500 | Z-axis stroke | 1,150 | Rotational speed max | 10,000 min-¹ | Power (40% ED rating) | 37.0 kW | Rapid traverse (X/Y/Z) | 52 m/min | Rotational speed max | 500 min-¹ | Tool storage capacity (standard) | 43 | Tool storage capacity (option) | 80, 120, 160 (Tool Hive 180, 240, 348)
INTEGREX j-200 | Chuck size main spindle | 8 " | Maximum machining diameter | 500 mm | Bar work capability main spindle (dependant on chuck system) | 51 mm | Maximum machining length | 500 mm | Rotating speed maximum | 5,000 min-¹ | Motor output (30 minute rating) | 11.0 kW | Motor output (20% ED rating) | 7.5 kW | Milling spindle speed maximum | 12,000 min-¹ | Movement stroke X | 450 mm | Movement stroke Z | 550 mm | Movement stroke Y | 200 mm | Tool storage per magazine | 20
INTEGREX j-200S | Chuck size main spindle | 8 " | Chuck size secondary spindle | 8 " | Maximum machining diameter | 500 mm | Bar work capability main spindle (dependant on chuck system) | 51 mm | Maximum machining length | 910 mm | Rotating speed maximum | 5,000 min-¹ | Motor output (30 minute rating) | 11.0 kW | Rotating speed maximum | 5,000 min-¹ | Motor output (30 minute rating) | 11.0 kW | Motor output (20% ED rating) | 7.5 kW | Milling spindle speed maximum | 12,000 min-¹ | Movement stroke X | 450 mm | Movement stroke Z | 1,119 mm | Movement stroke Y | 200 mm | Movement stroke W | 1,436 mm | Tool storage per magazine | 20
INTEGREX j-300 | Maximum machining diameter | 500 mm | Maximum machining length | 629 mm | Rotating speed maximum | 4,000 min-¹ | Motor output (30 minute rating) | 18.5 kW | Milling spindle speed maximum | 12,000 min-¹ | Movement stroke X | 615 mm | Movement stroke Z | 695 mm | Movement stroke Y | 250 mm | Movement stroke W | 1,026 mm
INTEGREX j-400 | Maximum machining diameter | 500 mm | Bar work capability main spindle (dependant on chuck system) | 102 mm | Maximum machining length | 629 mm | Motor output (30 minute rating) | 22.0 kW | Milling spindle speed maximum | 12,000 min-¹ | Movement stroke X | 615 mm | Movement stroke Z | 695 mm | Movement stroke Y | 250 mm
IVS-200 | Chuck size | 8 " | Maximum machining diameter | 180 mm | Rotating speed maximum | 7,000 min-¹ | Motor output (30 minute rating) | 26.0 kW | No of tools | 12 pieces | Rapid traverse X-axis | 110.0 m/min | Rapid traverse Z-axis | 60.0 m/min
IVS-200M | Chuck size | 8 " | Maximum machining diameter | 180 mm | Rotating speed maximum | 7,000 min-¹ | Motor output (30 minute rating) | 26.0 kW | No of tools | 12 | Rapid traverse X-axis | 110.0 m/min | Rapid traverse Z-axis | 60.0 m/min
IVS-300 | Chuck size | 10 " | Maximum machining diameter | 350 mm | Rotating speed maximum | 4,000 min-¹ | Motor output (30 minute rating) | 26.0 kW | No of tools | 12 | Rapid traverse X-axis | 60.0 m/min | Rapid traverse Z-axis | 45.0 m/min
IVS-300M | Maximum machining diameter | 180 mm | Rotating speed maximum | 4,000 min-¹ | Motor output (30 minute rating) | 26.0 kW | No of tools | 12 | Rapid traverse X-axis | 60.0 m/min | Rapid traverse Z-axis | 45.0 m/min
IVS-400 II | Maximum machining diameter | 450 mm | Motor output (30 minute rating) | 30.0 kW | No of tools | 12 | Rapid traverse X-axis | 60.0 m/min | Rapid traverse Z-axis | 36.0 m/min
MEGA 8800 | Maximum workpiece diameter | 1,450 mm | Maximum workpiece height | 1,450 mm | X-axis travel (column right and left) | 1,400 mm | Y-axis travel (spindle up and down) | 1,200 mm | Z-axis travel (table back and forth) | 1,325 mm | Spindle taper hole | 7/24 taper No.50 BIG PLUS | Spindle speed maximum | 4,000 min-¹ | Main motor (40% ED rating) | 85.0 kW | Main motor (continuous rating) | 75.0 kW | Pallet width | 800 mm | Pallet length | 800 mm | No. of tool pockets (standard) | 60 | Tool shank | MAS BT-50/ BBT-50/ CAT-50/ HSK-A-100 | Width | 3,881 mm | Length | 8,658 mm
MEGA TURN 1600 | For further information about this product
MEGA TURN 1600M | For further information about this product
MEGA TURN 400 | For further information about this product
MEGA TURN 500 | For further information about this product
MEGA TURN 500M | Max. Swing |  | Φ700 mm | Max. machinig dia. |  | Φ500 mm
MEGA TURN 500MS | Max. Swing. |  | Φ700 mm | Max. Machinig dia |  | Φ500 mm
MEGA TURN 500S | For further information about this product
MEGA TURN 600 | For further information about this product
MEGA TURN 600M | For further information about this product
MEGA TURN 600MS | Max. Swing |  | Φ700 mm | Max. machinig dia. |  | Φ600 mm
MEGA TURN 600S | For further information about this product
MEGA TURN 900 | Max. Swing |  | Φ1000 mm | Max. machining dia. |  | Φ920mm×800 mm
MEGA TURN 900M | For further information about this product
MEGA TURN 900MS | For further information about this product
MEGA TURN 900S | Max. Swing |  | Φ1000 mm | Max. machinig dia. |  | Φ920mm×800 mm
MTV-515/40 | Work table cross dimension | 550 mm | Work table longitudinal dimension | 1,300 mm | Saddle right &amp; left travel amount (X-axis) | 1,050 mm | Column back &amp; forth travel amount (Y-axis) | 510 mm | Spindle head up &amp; down travel amount (Z-axis) | 560 mm | Rotating speed maximum | 6,000 min-¹ | Motor output (30 minute rating) | 18.5 kW | Rapid traverse rate X-axis | 26 m/min | Rapid traverse rate Y-axis | 26 m/min | Rapid traverse rate Z-Axis | 20 m/min | Magazine capacity (standard) | 30 | Tool shank | MAS BT 50 / CAT 50
MTV-655/60 | Work table cross dimension | 650 mm | Work table longitudinal dimension | 1,740 mm | Saddle right &amp; left travel amount (X-axis) | 1,500 mm | Column back &amp; forth travel amount (Y-axis) | 650 mm | Spindle head up &amp; down travel amount (Z-axis) | 650 mm | Rotating speed maximum | 6,000 min-¹ | Motor output (30 minute rating) | 18.5 kW | Rapid traverse rate X-axis | 26 m/min | Rapid traverse rate Y-axis | 26 m/min | Rapid traverse rate Z-Axis | 20 m/min | Magazine capacity (standard) | 30 | Tool shank | MAS BT-50/ CAT-50
MTV-655/80 | Work table cross dimension | 650 mm | Work table longitudinal dimension | 2,240 mm | Saddle right &amp; left travel amount (X-axis) | 2,000 mm | Column back &amp; forth travel amount (Y-axis) | 650 mm | Spindle head up &amp; down travel amount (Z-axis) | 650 mm | Rotating speed maximum | 6,000 min-¹ | Motor output (30 minute rating) | 18.5 kW | Rapid traverse rate X-axis | 26 m/min | Rapid traverse rate Y-axis | 26 m/min | Rapid traverse rate Z-Axis | 20 m/min | Magazine capacity (standard) | 30 | Tool shank | MAS BT-50/ CAT-50
MTV-815/120 | Work table cross dimension | 810 mm | Work table longitudinal dimension | 3,240 mm | Saddle right &amp; left travel amount (X-axis) | 3,048 mm | Column back &amp; forth travel amount (Y-axis) | 810 mm | Spindle head up &amp; down travel amount (Z-axis) | 750 mm | Rotating speed maximum | 6,000 min-¹ | Motor output (30 minute rating) | 26.0 kW | Rapid traverse rate X-axis | 24 m/min | Rapid traverse rate Y-axis | 24 m/min | Rapid traverse rate Z-Axis | 18 m/min | Magazine capacity (standard) | 30 | Tool shank | MAS BT 50 / CAT 50
MTV-815/80 | Work table cross dimension | 810 mm | Work table longitudinal dimension | 2,240 mm | Saddle right &amp; left travel amount (X-axis) | 2,032 mm | Column back &amp; forth travel amount (Y-axis) | 810 mm | Spindle head up &amp; down travel amount (Z-axis) | 750 mm | Rotating speed maximum | 6,000 min-¹ | Motor output (30 minute rating) | 26.0 kW | Rapid traverse rate X-axis | 24 m/min | Rapid traverse rate Y-axis | 24 m/min | Rapid traverse rate Z-Axis | 18 m/min | Magazine capacity (standard) | 30 | Tool shank | MAS BT-50
MULTIPLEX W-200 | Chuck size | 8 " | Maximum swing | 320 mm | Maximum machining length chuck work | 180 mm | Maximum bar size diameter | 65 mm | Rotating speed maximum | 5,000 min-¹ | Motor output (30 minute rating) | 22.0 kW | Number of tools on turret | 12 | Maximum milling spindle speed | 5,000 min-¹ | Driven tool output (10 minute rating) | 5.5 kW | Rapid traverse X1/X2 | 35 m/min | Rapid traverse Z1/Z2 | 42 m/min | Movement stroke X1/X2 | 275 mm | Movement stroke Z1/Z2 | 490 mm | Length | 3,570 mm | Width | 2,170 mm | Height | 2,200 mm
MULTIPLEX W-200Y | Chuck size | 8 | Maximum swing | 320 mm | Maximum machining length chuck work | 180 mm | Maximum bar size diameter | 65 mm | Rotating speed maximum | 5,000 min-¹ | Motor output (30 minute rating) | 22.0 kW | Number of tools on turret | 12 | Maximum milling spindle speed | 5,000 min-¹ | Driven tool output (10 minute rating) | 5.5 kW | Rapid traverse X1/X2 | 35 m/min | Rapid traverse Z1/Z2 | 42 m/min | Movement stroke X1/X2 | 275 mm | Movemnet stroke Y1/Y2 | 100 mm | Movement stroke Z1/Z2 | 490 mm | Length | 3,570 mm | Width | 2,170 mm | Height | 2,200 mm
MULTIPLEX W-300 | For further information about this product
MULTIPLEX W-300Y | For further information about this product
OPTIPLEX 3015 II | Type | Flying Optics Type | Maximum size | 1525 x 3050 mm | Height | 900 mm | X axis | 3,100 mm | Y axis | 1,580 mm | Z axis | 110 mm | X, Y | 120 m/min | Z | 60 m/min | X axis, Y axis | ± 0.05 / 500 mm | Z axis | ± 0.01 / 100 mm | X axis, Y axis, Z axis | ± 0.03 mm | Maximum number of nozzles | 8 | Weight | 16,500 kg | Sound | Less than 80 dB
OPTIPLEX 4020 II | Type | Flying Optics Type | Maximum size | 2000 x 4000 mm | X axis | 4,075 mm | Y axis | 2,060 mm | Z axis | 110 mm | X, Y | 120 m/min | Z | 60 m/min | X axis, Y axis | ± 0.05 / 500 mm | Z axis | ± 0.01 / 100 mm | X axis, Y axis, Z axis | ± 0.03 mm | Maximum number of nozzles | 8 | Weight | 23,000 kg | Sound | Less than 80 dB
OPTIPLEX 3015 DDL | Axis processing movement | Flying Optics type | Maximum work piece size X-Y | 1525 mm x 3050 mm | Work table height | 900 mm | Axis travel X-Y | 3110 mm x 1595 mm | Z axis travel | 110 mm | Axis acceleration X-Y-Z | X-Y 1.8G, Z 1.0G | Rapid traverse rate X-Y | 120 m/min | Rapid traverse rate Z | 60 m/min | Design | Bridge Gantry Style | Axis drive system X1/X2 - Y | Rack &amp; pinion drive | Axis drive system Z | Ball screw drive | Positional accuracy X-Y | +/- 0.05 / 500 mm | Positional accuracy Z | +/- 0.01 / 100 mm | Repeatability X-Y-Z | +/- 0,03 mm | Cutting head | Multi-Control Torch HP-D | Z axis profiler | Non-contact type/ Z-axis follow type | Lighting system | LED light | Operation status indicator lights | Yellow/laser source on Red/Laser beam on | Noise level laser | Maximum 80 dBA | Safety interlock system | Doors, shuttle door, hood | Machine base | Precision machined single cast iron base | System weight | 16,500 kg | Generator style | Direct diode laser | CW output power | 4 kW | Power stability | +/- 2% | Laser wave length | 975.00 Nm | Reservoir | 90 L | Circuit cooled | Torch, Laser | Name | MAZATROL PreviewG | CPU | 64 bit | Data input | Touch Screen | Monitor | 19" SXGA Color TFT | Graphic preview display | 3D Tool path | Memory storage | 16 GB | Program storage | 1 GB | Input ports | USB 2.0 x 2 Ports 1-USB | Network connection | LAN 1 Port ( 100/1000 BASE) | Controlled axis function | Simultaneous 3-axis control (X- (X1 or X2), Y-, Z-axes), Z-axis profiling contro | Minimum input command | 0.001 mm | Data input | EIA/ISO method | Servo system | Digital | Position system | Encoder | Control method | Semi-closed loop | Maximum work piece weight per pallet | 930 kg | Maximum loading height of work piece | 30 mm | Maximum work piece size X-Y | 1525 mm x 3050 mm | Clamps | 2 manual clamps standard | Number pallets | 2 | Work table support | Knife edge slats – 100 mm | Camber | 3 mm | Angle | 6 mm | Flatness | 2 mm
OPTIPLEX 4020 DDL | Axis processing movement | Flying Optics type | Maximum work piece size X-Y | 2000 mm x 4000 mm | Work table height | 900 mm | Axis travel X-Y | 2070mm×4085mm | Z axis travel | 110 mm | Axis acceleration X-Y-Z | X-Y 1.8G, Z 1.0G | Rapid traverse rate X-Y | 120 m/min | Rapid traverse rate Z | 60 m/min | Design | Bridge Gantry Style | Axis drive system X1/X2 - Y | Rack and pinion | Axis drive system Z | Ball screw drive | Positional accuracy X-Y | +/- 0.05 / 500 mm | Positional accuracy Z | +/- 0.01 / 100 mm | Repeatability X-Y-Z | +/- 0.03 mm | Cutting head | Mazak multi-function torch | Z axis profiler | Non-contact type/ Z-axis follow type | Lighting system | LED light | Operation status indicator lights | Yellow/laser source on, Red/Laser beam on | Noise level laser | Maximum 80 dBA | Safety interlock system | Doors, shuttle door, hood | Machine base | Precision machined single cast iron base | System weight | 21,500 kg | Generator style | Direct diode laser | CW output power | 6 kW | Power stability | +-2.0% | Laser wave length | 975.00 Nm | Reservoir | 90 L | Circuit cooled | Torch, Laser | Name | MAZATROL PreviewG | CPU | 64 bit | Data input | Touch screen | Monitor | 19" SXGA Color TFT | Graphic preview display | 3D tool path | Memory storage | 16 GB | Program storage | 1 GB | Input ports | USB 2.0 * 2ports | Network connection | LAN 1 Port ( 100/1000 BASE) | Controlled axis function | Simultaneous 3-axis control (X- (X1 or X2), Y-, Z-axes), Z-axis profiling contro | Minimum input command | 0.001 mm | Data input | EIA/ISO method | Servo system | Digital | Position system | Encoder | Control method | Semi-closed loop | Maximum work piece weight per pallet | 1,600 kg | Maximum loading height of work piece | 30 mm | Maximum work piece size X-Y | 2000mm×4000mm | Clamps | 2 manual clamps standard | Number pallets | 2 | Work table support | Knife edge-100mm | Camber | 3 mm | Angle | 6 mm | Flatness | 2 mm
OPTIPLEX 3015 FIBER III | Axis processing movement | Stationary table with X-Y-Z movement (flying optics) | Maximum work piece size X-Y | 1525 mm x 3050 mm | Work table height | 900 mm | Axis travel X-Y | 1595 mm x 3110 mm | Z axis travel | 110 mm | Axis acceleration X-Y-Z | X-Y 1.8 g, Z 1.8 g | Rapid traverse rate X-Y | 120 m/min | Rapid traverse rate Z | 60 m/min | Design | Bridge gantry style | Axis drive system Z | Ball screw drive | Positional accuracy X-Y | ± 0.05 / 500 mm | Positional accuracy Z | ± 0.01 / 100 mm | Repeatability X-Y-Z | ± 0.03 mm | Cutting head | Mazak multi-control torch | Z axis profiler | Non-contact type | Lighting system | LED | Operation status indicator lights | Yellow/laser source on, red/laser beam on | Programmable gas range | 3 | Noise level laser | Maximum 80 dBA | Safety interlock system | Door, shuttle door, hood | Machine base | Precision machined single cast iron base | System weight | 15,530 kg | Generator style | LD excited Yb fiber | Cabinet enclosure | Nema 12 air conditioned sealed cabinet | CW output power | 8 kW | Power stability | ± 2% | Laser wave length | 1.07 Nm | Laser power mode selection | CW, pulsed | Reservoir | 90 L | Circuit cooled | Torch, laser | Name | Mazak Preview G | CPU | 64 bit | Data input | Touch screen | Monitor | 19" SXGA color TFT monitor | Graphic preview display | 3D tool path | Memory storage | 16 GB | Program storage | 1 GB | Input ports | USB 2.0 x 2 ports | Network connection | LAN 1 port (100/1000 BASE) | Controlled axis function | Simultaneous 3 axis control (X-(X1orX2),Y-,Z-axes),Z-axis profiling control also | Minimum input command | 0.001 mm | Data input | MDI input/program editing | Servo system | Digital | Position system | Encoder | Control method | Semi-closed loop | Maximum work piece weight per pallet | 930 kg | Maximum loading height of work piece | 30 mm | Maximum work piece size X-Y | 1525 mm x 3050 mm | Work piece reference | 2 reference stops or laser edge find | Clamps | 2 | Number pallets | 2 | Shuttle time to swap pallets | 25 s | Work table support | Knife edges | Light curtain safety barrier | Fixed outside the pallet size | Camber | 3 mm | Angle | 6 mm | Flatness | 2 mm
OPTIPLEX 4020 FIBER III | Axis processing movement | Stationary table with X-Y-Z movement (flying optics) | Maximum work piece size X-Y | 2000mm×4000mm | Work table height | 900 mm | Axis travel X-Y | 2070mm×4085mm | Z axis travel | 110 mm | Axis acceleration X-Y-Z | X-Y 1.8 g, Z 1.8 g | Rapid traverse rate X-Y | 120 m/min | Rapid traverse rate Z | 60 m/min | Design | Bridge gantry style | Axis drive system X1/X2 - Y | AC servomotor, digital servomechanism X/U/V-axis Rack &amp; pinion Y/Z-ax | Axis drive system Z | Ball screw drive | Positional accuracy X-Y | ± 0.05 / 500 mm | Positional accuracy Z | ± 0.01 / 100 mm | Repeatability X-Y-Z | ± 0.03 mm | Cutting head | Main component - TEM00 | Z axis profiler | Non-contact type | Lighting system | LED | Operation status indicator lights | Yellow/laser source on, red/laser beam on | Programmable assist gas ports | Shop air for system operation (not for cutting) | Programmable gas range | 0.020 MPa to 2.5 MPa | Noise level laser | Maximum 80 dBA | Safety interlock system | Door, shuttle door, hood | Machine base | Precision machined single cast iron base | System weight | 15,530 kg | Generator style | LD excited Yb fiber | Cabinet enclosure | Nema 12 air conditioned sealed cabinet | CW output power | 8 kW | Power stability | ± 2% | Laser wave length | 1.07 Nm | Laser power mode selection | CW, pulsed | Reservoir | 160 L | Circuit cooled | Torch, laser | Name | Mazak Preview G | CPU | 64 bit | Data input | Touch screen | Monitor | 19" SXGA color TFT monitor | Graphic preview display | 2D &amp; 3D tool path | Memory storage | 16 GB | Program storage | 1 GB | Input ports | USB 2.0 x 2ports | Network connection | LAN 1 port (100/1000 BASE) | Controlled axis function | Simultaneous 3 axis control (X-(X1orX2),Y-,Z-axes),Z-axis profiling control also | Minimum input command | 0.001 mm | Data input | MDI input/program editing | Servo system | Digital | Position system | Encoder | Control method | Semi-closed loop | Maximum work piece weight per pallet | 930 kg | Maximum loading height of work piece | 30 mm | Maximum work piece size X-Y | 2000 mm x 4000 mm | Work piece reference | 2 reference stops or laser edge find | Clamps | 2 | Number pallets | 2 | Shuttle time to swap pallets | 25 s | Work table support | Knife edges | Light curtain safety barrier | Fixed outside the pallet size | Camber | 3 mm | Angle | 6 mm | Flatness | 2 mm
OPTIPLEX NEXUS 3015 | Type | Flying Optics Type | Maximum size | 1525 x 3050 mm | Height | 900 mm | X axis | 3,100 mm | Y axis | 1,580 mm | Z axis | 150 mm | X, Y | 60 m/min | Z | 60 m/min | X axis, Y axis | ±0,05 / 500 mm | Z axis | ±0,01 / 100 mm | X axis, Y axis, Z axis | ± 0.03 mm | Weight | 11,000 kg | Sound | Less than 80dB
OPTIPLEX NEXUS 3015 FIBER | Axis processing movement | Stationary table with X-Y-Z Movement (Flying Optics) | Maximum work piece size X-Y | 1525 mm x 3050 mm | Work table height | 900 mm | Axis travel X-Y | 1580 mm x 3100 mm | Z axis travel | 150 mm | Rapid traverse rate X-Y | 60 m/min | Rapid traverse rate Z | 60 m/min | Design | Bridge Gantry Style | Axis drive system X1/X2 - Y | Helical rack &amp; pinion | Axis drive system Z | Belt drive | Positional accuracy X-Y | +/- 0.05 / 500 mm | Positional accuracy Z | +/- 0.01 / 100 mm | Repeatability X-Y-Z | +/- 0,03 mm | Cutting head | Mazak Multi-Function Torch | Z axis profiler | Non-contact type/ Z-axis follow type | Lighting system | LED light | Operation status indicator lights | Yellow/laser source on Red/Laser beam on | Programmable assist gas ports | Number of gas types 3 (Oxygen, air and assist gas) Set pressure 0.02 | System weight | 12,500 kg | Generator style | LD Excited Yb fiber | Power stability | +/- 2% | Laser wave length | 1.07 µm | Laser power mode selection | CW, Pulsed | Circuit cooled | Torch, Laser | Name | MAZATROL PREVIEW 3 | CPU | 64 bit | Data input | Touch Screen | Monitor | 15" XGA Color TFT | Graphic preview display | 3D Tool path | Memory storage | 16 GB | Program storage | 1 GB | Input ports | USB 2.0 x 3 Ports 1-USB | Network connection | LAN 1 Port ( 100/1000 BASE) | Controlled axis function | Simultaneous 3-axis control (X- (X1 or X2), Y-, Z-axes), Z-axis profiling contro | Minimum input command | 0.001 mm | Data input | MDI Input/Program editing | Servo system | Digital | Position system | Encoder | Control method | Semi-closed loop | Maximum work piece weight per pallet | 930 kg | Maximum loading height of work piece | 30 mm | Maximum work piece size X-Y | 1525 mm x 3050 mm | Work piece reference | 2 reference stops or Laser edge find | Clamps | 2 manual clamps standard | Number pallets | 2 | Work table support | Knife edge slats – 100 mm | Light curtain safety barrier | Fixed outside the pallet zone | Camber | 3 mm | Angle | 6 mm | Flatness | 2 mm
ORBITEC 20 | For further information about this product
QT-COMPACT 100M | Chuck size main spindle | 6 " | Maximum swing | 695 mm | Maximum machining diameter | 340 mm | Bar work capacity main spindle (dependant on chuck system) | 52 mm | Rotating speed maximum | 6,000 min-¹ | Number of tools | 12 | Mill spindle motor output (10 minute rating) | 5.5 kW | Travel (X axis) | 215 mm | Travel (Z axis) | 605 mm | Length | 2,600 mm | Width | 1,690 mm
QT-COMPACT 100MS | Chuck size main spindle | 6 " | Chuck size secondary spindle | 5 " | Maximum swing | 695 mm | Maximum machining diameter | 340 mm | Bar work capacity main spindle (dependant on chuck system) | 52 mm | Rotating speed maximum | 6,000 min-¹ | Rotating speed maximum | 6,000 min-¹ | Motor output (25% ED rating) | 7.5 kW | Travel (X axis) | 215 mm | Travel (Z axis) | 605 mm | Length | 2,600 mm | Width | 1,690 mm
QT-COMPACT 100MSY | Chuck size main spindle | 6 " | Chuck size secondary spindle | 5 " | Maximum swing | 695 mm | Maximum machining diameter | 340 mm | Bar work capacity main spindle (dependant on chuck system) | 52 mm | Rotating speed maximum | 6,000 min-¹ | Rotating speed maximum | 6,000 min-¹ | Motor output (25% ED rating) | 7.5 kW | Number of tools | 12 | Mill spindle motor output (10 minute rating) | 5.5 kW | Travel (X axis) | 215 mm | Travel (Y axis) | 100 mm | Travel (Z axis) | 605 mm | Length | 2,600 mm | Width | 1,690 mm
QT-COMPACT 100MY | Chuck size main spindle | 6 " | Maximum swing | 695 mm | Maximum machining diameter | 340 mm | Bar work capacity main spindle (dependant on chuck system) | 52 mm | Rotating speed maximum | 6,000 min-¹ | Number of tools | 12 | Mill spindle motor output (10 minute rating) | 5.5 kW | Travel (X axis) | 215 mm | Travel (Y axis) | 100 mm | Travel (Z axis) | 605 mm | Length | 2,600 mm | Width | 1,690 mm
QT-COMPACT 200M | Chuck size main spindle | 8 " | Maximum swing | 695 mm | Maximum machining diameter | 340 mm | Bar work capacity main spindle (dependant on chuck system) | 65 mm | Rotating speed maximum | 5,000 min-¹ | Number of tools | 12 | Mill spindle motor output (10 minute rating) | 5.5 kW | Travel (X axis) | 225 mm | Travel (Z axis) | 605 mm | Length | 2,600 mm | Width | 1,690 mm
QT-COMPACT 200MS | Chuck size main spindle | 8 " | Chuck size secondary spindle | 6 " | Maximum swing | 695 mm | Maximum machining diameter | 340 mm | Bar work capacity main spindle (dependant on chuck system) | 65 mm | Rotating speed maximum | 5,000 min-¹ | Rotating speed maximum | 6,000 | Motor output (25% ED rating) | 7.5 kW | Number of tools | 12 | Mill spindle motor output (10 minute rating) | 5.5 kW | Travel (X axis) | 225 mm | Travel (Z axis) | 605 mm | Length | 2,600 mm | Width | 1,690 mm
QT-COMPACT 200MSY | Chuck size main spindle | 8 " | Chuck size secondary spindle | 6 " | Maximum swing | 695 mm | Maximum machining diameter | 340 mm | Bar work capacity main spindle (dependant on chuck system) | 65 mm | Rotating speed maximum | 5,000 min-¹ | Rotating speed maximum | 6,000 min-¹ | Motor output (25% ED rating) | 7.5 kW | Number of tools | 12 | Mill spindle motor output (10 minute rating) | 5.5 kW | Travel (X axis) | 215 mm | Travel (Y axis) | 100 mm | Travel (Z axis) | 605 mm | Length | 2,600 mm | Width | 1,690 mm
QT-COMPACT 200MY | Chuck size main spindle | 8 " | Maximum swing | 695 mm | Maximum machining diameter | 340 mm | Bar work capacity main spindle (dependant on chuck system) | 65 mm | Rotating speed maximum | 5,000 min-¹ | Number of tools | 12 | Mill spindle motor output (10 minute rating) | 5.5 kW | Travel (X axis) | 215 mm | Travel (Y axis) | 100 mm | Travel (Z axis) | 605 mm | Length | 2,600 mm | Width | 1,690 mm
QT-COMPACT 300M | Chuck size main spindle | 10 " | Maximum swing | 695 mm | Maximum machining diameter | 340 mm | Bar work capacity main spindle (dependant on chuck system) | 80 mm | Rotating speed maximum | 4,000 min-¹ | Number of tools | 12 | Mill spindle motor output (10 minute rating) | 5.5 kW | Travel (X axis) | 225 mm | Travel (Z axis) | 605 mm | Length | 2,700 mm | Width | 1,690 mm
QT-COMPACT 300MS | Chuck size main spindle | 10 " | Chuck size secondary spindle | 6 " | Maximum swing | 695 mm | Maximum machining diameter | 340 mm | Bar work capacity main spindle (dependant on chuck system) | 80 mm | Rotating speed maximum | 4,000 min-¹ | Rotating speed maximum | 6,000 min-¹ | Motor output (25% ED rating) | 7.5 kW | Number of tools | 12 | Mill spindle motor output (10 minute rating) | 5.5 kW | Travel (X axis) | 225 mm | Travel (Z axis) | 605 mm | Length | 2,700 mm | Width | 1,690 mm
QT-COMPACT 300MSY | Chuck size main spindle | 10 " | Chuck size secondary spindle | 6 " | Maximum swing | 695 mm | Maximum machining diameter | 340 mm | Bar work capacity main spindle (dependant on chuck system) | 80 mm | Rotating speed maximum | 4,000 min-¹ | Rotating speed maximum | 6,000 min-¹ | Motor output (25% ED rating) | 7.5 kW | Number of tools | 12 | Mill spindle motor output (10 minute rating) | 5.5 kW | Travel (X axis) | 215 mm | Travel (Y axis) | 100 mm | Travel (Z axis) | 605 mm | Length | 2,700 mm | Width | 1,690 mm
QT-COMPACT 300MY | Chuck size main spindle | 10 " | Maximum swing | 695 mm | Maximum machining diameter | 340 mm | Bar work capacity main spindle (dependant on chuck system) | 80 mm | Rotating speed maximum | 4,000 min-¹ | Number of tools | 12 | Mill spindle motor output (10 minute rating) | 5.5 kW | Travel (X axis) | 215 mm | Travel (Y axis) | 100 mm | Travel (Z axis) | 605 mm | Length | 2,700 mm | Width | 1,690 mm
QT-PRIMOS 100 SG | Maximum swing | 444 mm | Rotating speed maximum | 5,000 min-¹ | Motor output (30 min rating) | 9.0 kW | Travel (X axis) | 110 mm | Travel (Z axis) | 240 mm
QT-PRIMOS 150 SG | Maximum swing | 580 mm | Rotating speed maximum | 4,000 min-¹ | Motor output (30 min rating) | 11.0 kW | Travel (X axis) | 140 mm | Travel (Z axis) | 305 mm
QT-PRIMOS 50 SG | Maximum swing | 444 mm | Rotating speed maximum | 5,000 min-¹ | Motor output (30 min rating) | 7.5 kW | Travel (X axis) | 110 mm | Travel (Z axis) | 240 mm
QUICK TURN 100 SG | Chuck size main spindle | 6 " | Maximum swing | 580 mm | Maximum machining diameter (collet chuck/5" hydraulic chuck) | 280 mm | Bar work capacity main spindle | 52 mm | Rotating speed maximum | 6,000 min-¹ | Number of tools | 12 | Travel (X axis) | 200 mm | Travel (Z axis) | 340 mm
QUICK TURN 100M SG | Chuck size main spindle | 6 " | Maximum swing | 580 mm | Maximum machining diameter (collet chuck/5" hydraulic chuck) | 280 mm | Bar work capacity main spindle | 52 mm | Rotating speed maximum | 6,000 min-¹ | Number of tools | 12 | Mill spindle motor output (40% ED) | 5.5 kW | Travel (X axis) | 190 mm | Travel (Z axis) | 515 mm
QUICK TURN 100MS | Chuck size main spindle | 6 " | Chuck size secondary spindle | 5 " | Maximum swing | 550 mm | Maximum machining diameter (collet chuck/5" hydraulic chuck) | 280 mm | Bar work capacity main spindle | 52 mm | Rotating speed maximum | 6,000 min-¹ | Rotating speed maximum | 6,000 min-¹ | Motor output (25%ED rating) | 11.0 kW | Mill spindle motor output (40% ED) | 5.5 kW | Travel (X axis) | 187 mm | Travel (Z axis) | 510 mm
QUICK TURN 100MSY | Chuck size main spindle | 6 " | Chuck size secondary spindle | 5 " | Maximum swing | 550 mm | Maximum machining diameter (collet chuck/5" hydraulic chuck) | 280 mm | Bar work capacity main spindle | 52 mm | Rotating speed maximum | 6,000 min-¹ | Rotating speed maximum | 6,000 min-¹ | Motor output (25%ED rating) | 11.0 kW | Mill spindle motor output (40% ED) | 5.5 kW | Travel (X axis) | 187 mm | Travel (Y axis) | 100 mm | Travel (Z axis) | 510 mm
QUICK TURN 100MY | Chuck size main spindle | 6 " | Maximum swing | 550 mm | Maximum machining diameter (collet chuck/5" hydraulic chuck) | 280 mm | Bar work capacity main spindle | 52 mm | Rotating speed maximum | 6,000 min-¹ | Mill spindle motor output (40% ED) | 5.5 kW | Travel (X axis) | 187 mm | Travel (Y axis) | 100 mm | Travel (Z axis) | 440 mm
QUICK TURN 150 SG | Chuck size main spindle | 8 " | Maximum swing | 580 mm | Maximum machining diameter (collet chuck/5" hydraulic chuck) | 330 mm | Bar work capacity main spindle | 52 N | Rotating speed maximum | 5,000 min-¹ | Number of tools | 8 | Travel (X axis) | 200 mm | Travel (Z axis) | 335 mm
QUICK TURN 150M SG | Chuck size main spindle | 8 " | Maximum swing | 580 mm | Maximum machining diameter (collet chuck/5" hydraulic chuck) | 280 mm | Bar work capacity main spindle | 52 mm | Rotating speed maximum | 5,000 min-¹ | Number of tools | 12 | Mill spindle motor output (40% ED) | 5.5 kW | Travel (X axis) | 190 mm | Travel (Z axis) | 490 mm
QUICK TURN 200 | Chuck size main spindle | 8 " | Maximum swing | 660 mm | Maximum machining diameter (collet chuck/5" hydraulic chuck) | 350 mm | Bar work capacity main spindle | 65 mm | Rotating speed maximum | 5,000 min-¹ | Motor output (30 min rating) | 15.0 kW | Travel (X axis) | 195 mm | Travel (Z axis) | 560 mm
QUICK TURN 200MA | Chuck size main spindle | 8 " | Maximum swing | 660 mm | Maximum machining diameter (collet chuck/5" hydraulic chuck) | 360 mm | Rotating speed maximum | 5,000 min-¹ | Motor output (30 min rating) | 18.5 kW | Mill spindle motor output (40% ED) | 5.5 kW | Travel (X axis) | 225 mm | Travel (Z axis) | 605 mm
QUICK TURN 200MB | Chuck size main spindle | 8 " | Maximum swing | 695 mm | Maximum machining diameter (collet chuck/5" hydraulic chuck) | 380 mm | Bar work capacity main spindle | 65 mm | Rotating speed maximum | 5,000 min-¹ | Motor output (30 min rating) | 26.0 kW | Mill spindle motor output (40% ED) | 5.5 kW | Travel (X axis) | 234 mm | Travel (Z axis) | 625 mm
QUICK TURN 200MS | Chuck size main spindle | 8 " | Chuck size secondary spindle | 6 " | Maximum swing | 695 mm | Maximum machining diameter (collet chuck/5" hydraulic chuck) | 380 mm | Bar work capacity main spindle | 65 mm | Rotating speed maximum | 5,000 min-¹ | Motor output (30 min rating) | 26.0 kW | Rotating speed maximum | 6,000 min-¹ | Motor output (25%ED rating) | 11.0 kW | Number of tools | 12(all 12 can be driven) | Mill spindle motor output (40% ED) | 5.5 kW | Travel (X axis) | 234 mm | Travel (Z axis) | 625 mm
QUICK TURN 200MSY | Chuck size main spindle | 8 " | Chuck size secondary spindle | 6 " | Maximum swing | 695 mm | Maximum machining diameter (collet chuck/5" hydraulic chuck) | 380 mm | Bar work capacity main spindle | 65 mm | Rotating speed maximum | 5,000 min-¹ | Motor output (30 min rating) | 26.0 kW | Rotating speed maximum | 6,000 min-¹ | Motor output (25%ED rating) | 11.0 kW | Mill spindle motor output (40% ED) | 5.5 kW | Travel (X axis) | 234 mm | Travel (Y axis) | 100 mm | Travel (Z axis) | 625 mm
QUICK TURN 200MY | Chuck size main spindle | 8 " | Maximum swing | 695 mm | Maximum machining diameter (collet chuck/5" hydraulic chuck) | 380 mm | Bar work capacity main spindle | 65 mm | Rotating speed maximum | 5,000 min-¹ | Motor output (30 min rating) | 26.0 kW | Number of tools | 12(all 12 can be driven) | Mill spindle motor output (40% ED) | 5.5 kW | Travel (X axis) | 234 mm | Travel (Y axis) | 100 mm | Travel (Z axis) | 625 mm
QUICK TURN 250
QUICK TURN 250MA
QUICK TURN 250MB | Chuck size main spindle | 10 " | Maximum swing | 695 mm | Maximum machining diameter (collet chuck/5" hydraulic chuck) | 380 mm | Bar work capacity main spindle | 80 mm | Rotating speed maximum | 4,000 min-¹ | Motor output (30 min rating) | 26.0 kW | Number of tools | 12(all 12 can be driven) | Mill spindle motor output (40% ED) | 5.5 kW | Travel (X axis) | 234 mm | Travel (Z axis) | 625 mm
QUICK TURN 250MS | Chuck size main spindle | 10 " | Chuck size secondary spindle | 6 " | Maximum swing | 695 mm | Maximum machining diameter (collet chuck/5" hydraulic chuck) | 380 mm | Bar work capacity main spindle | 80 mm | Rotating speed maximum | 4,000 min-¹ | Motor output (30 min rating) | 26.0 kW | Rotating speed maximum | 6,000 min-¹ | Motor output (25%ED rating) | 11.0 kW | Number of tools | 12(all 12 can be driven) | Mill spindle motor output (40% ED) | 5.5 kW | Travel (X axis) | 234 mm | Travel (Z axis) | 625 mm
QUICK TURN 250MSY
QUICK TURN 250MY | Chuck size main spindle | 10 " | Maximum swing | 695 mm | Maximum machining diameter (collet chuck/5" hydraulic chuck) | 380 mm | Bar work capacity main spindle | 80 mm | Rotating speed maximum | 4,000 min-¹ | Motor output (30 min rating) | 26.0 kW | Mill spindle motor output (40% ED) | 5.5 kW | Travel (X axis) | 234 mm | Travel (Y axis) | 100 mm | Travel (Z axis) | 625 mm
QUICK TURN 300MSY | For further information about this product
QUICK TURN 350 | Chuck size main spindle | 12 " | Maximum swing | 720 mm | Maximum machining diameter (collet chuck/5" hydraulic chuck) | 420 mm | Rotating speed maximum | 3,300 min-¹ | Travel (X axis) | 240 mm | Travel (Z axis) | 710 mm
QUICK TURN 350MA | Chuck size main spindle | 12 " | Maximum swing | 720 mm | Maximum machining diameter (collet chuck/5" hydraulic chuck) | 420 mm | Rotating speed maximum | 3,300 min-¹ | Mill spindle motor output (40% ED) | 7.5 kW | Travel (X axis) | 265 mm | Travel (Z axis) | 730 mm
QUICK TURN 350MB | Chuck size main spindle | 12 " | Maximum swing | 830 mm | Maximum machining diameter (collet chuck/5" hydraulic chuck) | 420 mm | Bar work capacity main spindle | 102 mm | Rotating speed maximum | 35 min-¹ | Mill spindle motor output (40% ED) | 7.5 kW | Travel (X axis) | 270 mm | Travel (Z axis) | 690 mm
QUICK TURN 350MS | Chuck size main spindle | 12 " | Chuck size secondary spindle | 8 " | Maximum swing | 830 mm | Maximum machining diameter (collet chuck/5" hydraulic chuck) | 430 mm | Bar work capacity main spindle | 102 mm | Rotating speed maximum | 3,300 min-¹ | Rotating speed maximum | 5,000 min-¹ | Motor output (25%ED rating) | 15.0 kW | Mill spindle motor output (40% ED) | 7.5 kW | Travel (X axis) | 270 mm | Travel (Z axis) | 690 mm
QUICK TURN 350MSY | For further information about this product
QUICK TURN 350MY | Chuck size main spindle | 12 " | Maximum swing | 830 mm | Maximum machining diameter (collet chuck/5" hydraulic chuck) | 430 mm | Bar work capacity main spindle | 102 mm | Rotating speed maximum | 3,300 min-¹ | Mill spindle motor output (40% ED) | 7.5 kW | Travel (X axis) | 270 mm | Travel (Y axis) | 150 mm | Travel (Z axis) | 690 mm
QUICK TURN 400 | Chuck size main spindle | 12 " | Maximum swing | 845 mm | Maximum machining diameter (collet chuck/5" hydraulic chuck) | 580 mm | Bar work capacity main spindle | 103 mm | Rotating speed maximum | 2,500 min-¹ | Travel (X axis) | 320 mm | Travel (Z axis) | 1,070 mm
QUICK TURN 400M | For further information about this product
QUICK TURN 450 | Maximum swing | 845 mm | Maximum machining diameter (collet chuck/5" hydraulic chuck) | 580 mm | Rotating speed maximum | 2,000 min-¹ | Travel (X axis) | 320 mm | Travel (Z axis) | 1,070 mm
QUICK TURN 450M | For further information about this product
SLANT TURN 500 | Maximum swing | 1,040 mm | Maximum swing over carriage | 748 mm | Chuck size | 18 " | Maximum machining diameter | 910 mm | Rotating speed maximum | 1,600 min-¹ | Motor output (30 minute rating) | 45 kW | Number of tools | 12 | Rapid traverse (X axis) | 20 mm | Rapid traverse (Z axis) | 24 mm | Length | 5,690 mm | Width | 2,440 mm
SLANT TURN 500M | Maximum swing | 1,040 mm | Maximum swing over carriage | 748 mm | Chuck size | 18 " | Maximum machining diameter | 910 mm | Rotating speed maximum | 1,600 min-¹ | Motor output (30 minute rating) | 45 kW | Number of tools | 12 | Rapid traverse (X axis) | 20 m/min | Rapid traverse (Z axis) | 24 m/min | Length | 5,690 mm | Width | 2,440 mm
SLANT TURN 550 | Maximum swing | 1,040 mm | Maximum swing over carriage | 748 mm | Chuck size | 21 " | Maximum machining diameter | 910 mm | Rotating speed maximum | 1,000 min-¹ | Motor output (30 minute rating) | 45 kW | Number of tools | 12 | Rapid traverse (X axis) | 20 m/min | Rapid traverse (Z axis) | 24 m/min | Length | 5,690 mm | Width | 2,440 mm
SLANT TURN 550M | Maximum swing | 1,040 mm | Maximum swing over carriage | 748 mm | Chuck size | 21 " | Maximum machining diameter | 910 mm | Rotating speed maximum | 1,000 min-¹ | Motor output (30 minute rating) | 45 kW | Number of tools | 12 | Rapid traverse (Z axis) | 8,000 mm/min | Length | 5,690 mm | Width | 2,440 mm
SLANT TURN 600 | Maximum swing | 1,040 mm | Chuck size | 21 " | Maximum machining diameter | 910 mm | Motor output (30 minute rating) | 45 kW | Number of tools | 12 | Rapid traverse (X axis) | 20 m/min | Rapid traverse (Z axis) | 24 m/min | Length | 6,965 mm | Width | 2,440 mm
SLANT TURN 600M | Maximum swing | 1,040 mm | Chuck size | 21 " | Maximum machining diameter | 910 mm | Rotating speed maximum | 500 min-¹ | Motor output (30 minute rating) | 37 kW | Number of tools | 12 | Rapid traverse (X axis) | 20 m/min | Rapid traverse (Z axis) | 24 m/min | Length | 6,965 mm | Width | 2,440 mm
SLANT TURN 800 | Maximum swing | 1,070 mm | Maximum swing over carriage | 810 mm | Maximum machining diameter | 860 mm | Rotating speed maximum | 300 min-¹ | Motor output (30 minute rating) | 60 kW | Number of tools | 15 | Rapid traverse (X axis) | 12 m/min | Rapid traverse (Z axis) | 16 m/min | Length | 6,380 mm | Width | 2,652 mm
SPACE GEAR 510 Mk II | Type | Hybrid type | Axis Drive System | AC servomotor Digital servo drives and ball screws | Z Axis Profiling | Non-contact type | Workpiece clamp and locator | Workpiece clamps 4 pcs Locator 1 pc | Wokpiece lifter | 5 mm lifted by turns of FREEBEAR | Wokpiece support method | Knife edge method; 50-mm pitch | Scrap conveyor | Feedrate 50 Hz 2.2 m/min 60 Hz 2.6 m/min | Feedrate | 50 Hz 2.2 m/min 60 Hz 2.6 m/min | Lighting Unit | A 20-W fluorescent lamp lights up the processing position | Oscillation Indicator | Yellow signal lamp (laser high voltage ON) Red signal lamp (shutter open) | Noise Level Laser | Maximum 80 dBA | Safety Interlock System | Protects the operator from spatters and reflected laser beams – Class 1 | Machine Base | Precision machined single cast iron base | Flat plate | 1525 mm x 3050 mm | Plate thickness | 19 mm | Solid | 1175 x 2710 x 300 mm | Work table height | 900 mm | Maximum loading mass | 930 kg | X-axis | 3,070 mm | Y-axis | 1,545 mm | Z-axis | 300 mm | A-axis | +/- 99999.999 deg | B-axis | +/- 135 deg | C-axis | +/- 99999.999 deg | X-, Y- and Z- axis | 24 m/min (945 IPM) | A- and B- axis | 9,600 °/min | C-axis | 12,000 °/min | X-, Y- and Z- axis | 15 m/min (591 IPM) | X- and Y- axis | +/-0.01/500 mm | X-, Y- and Z- axis | +/-0.005 mm | A-, B- and C-axis | +/-0.01° | With lens of focal distance 7.5‘’ | (Ф2 in, withstand pressure of 2.5 MPa) | Number of gas types | 3 | Supply pressure | Oxygen, air 0.8 MPa | Assist gas Max. | 3.0 MPa | Assist gas pressure can be programmed directly | Set pressure Oxygen, air 0.05 to 0.6 MPa Assist gas 0.02 to 3.0 MPa | Including transformer and chiller unit | 14600 kg | Machine alone | 14100 kg | Laser type | CO2 gas laser | Wave length | 11 µm | Oscillation mode, configuration | High-speed axial flow type of DC discharge excitation scheme Integrated oscillator, power unit type | Continuous rated output | 2500W | Output range | 125 to 2500 W | Pulse mode | Normal pulse (NP) | Pulse frequency | 1 Hz to less than 1 kHz - 0 to 100% | Pulse duty | 1 kHz to 2 kHz - 20 to 100% | Beam mode | Main component - TEM00 | Output stability | ±2.0%/8 h | Laser gas | Mixed gas of He, N2, and CO2 | Mixture rate of laser gases | N2 CO2 He = 23.4% 1.7% 74.9% | Gas consumption amount | 10 L/h (during continuous operation) | Beam shutter | Built-in mechanical shutter | Reservoir | 200 L | Circuit cooled | Mirrors, Laser | Mild Steel | 20 mm | Stainless Steel | 10 mm | Aluminum | 8 mm | Name | MAZAK FX (30i-L5) | CPU | 64 bit | Input method | MDI key input or USB | Monitor | 15" color LCD | Control method | Semi-closed loop | Memory Capacity | 2MB | Program Storage Capacity | 1000 programs | Programming method | EIA/ISO method and Teaching Playback function | Program numbers | 4 digits each | Number of controlled Axes | Simultaneous 6 axis control (X-, Y-, Z- A-, B- and C-axes), C- axis is an option | Minimum input unit | X-, Y- and Z- axes 0.001 mm A-, B- and C-axes 0.001 deg | Servo System | Digital | Position detector | Encoder | Input Interface | USB
SPACE GEAR-U44 | Type | Flying optics type | Axis drive system | AC servomotor Digital servo drives and ball screws | Z axis profiling | Non-contact type | Worksheet clamp and locator | Two manual Worksheet clamps Locator 1 | Worksheet support method | Knife edge; 100-mm pitch | Lighting unit | A 68-W beam lamp integrated in the machine lights up the machining position | Oscillation Indicator | Yellow signal lamp (laser high voltage ON) Red signal lamp (shutter open) | Assist gas changer | Number of gas types 3 Supply pressure Oxygen, air 0.8 MPa Assist gas Max. 3.0 MPa | Noise Level Laser | Maximum 80 dBA | Safety Interlock System | Protects the operator from spatters and reflected laser beams – Class 1 | Machine Base | Precision machined single cast iron base | Flat plate | 1250 mm x 1250 mm | Plate thickness | 19 mm | Solid | 900 x 900 x 340 mm | Work table height | 900 mm | Maximum loading mass | 275 kg | X-axis | 1,270 mm | Y-axis | 1,270 mm | Z-axis | 340 mm | A-axis | +/- 99999.999 deg | B-axis | +/- 135 deg | C-axis | +/- 360 deg | X-, Y- and Z- axis | 24 m/min (945 IPM) | A- and B- axis | 9,600 °/min | C-axis | 12,000 °/min | X-, Y- and Z- axis | 15 m/min (591 IPM) | X- and Y- axis | +/-0.01/500 mm | X-, Y- and Z- axis | +/-0.005 mm | A-, B- and C-axis | +/-0.01° | With a lens of focal distance 7.5‘ | (Ф2 in, withstand pressure of 2.5 MPa) | Number of gas types | 3 | Supply pressure | Oxygen, air 0.8 MPa | Assist gas Max. | 3.0 MPa | Assist gas pressure can be programmed directly | Set pressure Oxygen, air 0.05 to 0.6 MPa Assist gas 0.02 to 3.0 MPa | Including transformer and chiller unit) | 8,800 kg | Machine alone | 8,000 kg | Laser type | CO2 gas laser | Wave length | 10.6 μm | Oscillation mode, configuration | High-speed axial flow type of DC discharge excitation scheme Integrated oscillator, power unit type | Continuous rated output | 2500W | Output range | 125 to 2500 W | Pulse mode | Normal pulse (NP) | Pulse frequency Pulse duty | 1 Hz to less than 1 kHz - 0 to 100% 1 kHz to 2 kHz - 20 to 100% | Beam mode | Main component - TEM00 | Output stability | ±2.0%/8 h | Laser gas | Mixed gas of He, N2, and CO2 | Mixture rate of laser gases | N2 CO2 He = 23.4% 1.7% 74.9% | Gas consumption amount | 10 L/h (during continuous operation) | Beam shutter | Built-in mechanical shutter | Reservoir | 200 liters | Circuit cooled | Mirrors, Laser | Mild Steel | 20 mm | Stainless Steel | 10 mm | Aluminum | 8 mm | Name | MAZAK FX | CPU | 64 bit | Input method | MDI key input or USB | Monitor | 15" color LCD | Control method | Semi-closed loop | Memory Capacity | 2 MB | Program Storage Capacity | 1000 programs | Programming method | EIA/ISO method and Teaching Playback function | Program numbers | 4 digits each | Number of controlled Axes | Simultaneous 6 axis control (X-, Y-, Z- A-, B- and C-axes), C- axis OP | Minimum input unit | X-, Y- and Z- axes 0.001 mm A-, B- and C-axes 0.001 deg | Servo System | Digital | Position detector | Encoder | Input Interface | USB
SQR-200 | Chuck size | 8 " | Maximum swing | 585 mm | Maximum machining diameter (upper turret) | 350 mm | Maximum bar size diameter | 52 mm | Rotating speed maximum | 5,000 min-¹ | Motor output (40% ED rating) | 22.0 kW | Number of tools | 12 | Number of tools | 8 | Travel X1 axis | 190 mm | Travel X axis (lower) | 150 mm | Travel Z1 axis | 645 mm | Travel Z2 axis | 630 mm | Length | 3,262 mm | Width | 2,040 mm
SQR-200M | For further information about this product
SQR-250 | Chuck size | 10 " | Maximum swing | 585 mm | Maximum machining diameter (upper turret) | 350 mm | Maximum bar size diameter | 64 mm | Rotating speed maximum | 4,000 min-¹ | Motor output (40% ED rating) | 22.0 kW | Number of tools | 12 | Number of tools | 8 | Travel X1 axis | 190 mm | Travel X axis (lower) | 150 mm | Travel Z1 axis | 645 mm | Travel Z2 axis | 630 mm | Length | 3,262 mm | Width | 2,040 mm
SQR-250M | For further information about this product
SUPER TURBO-X 2412 | Axis processing movement | Hybrid type | Maximum work piece size X-Y | 1250 mm x 2500 mm | Work table height | 900 mm | Axis travel X-Y | 2520mm x 1270 mm | Z axis travel | 90 mm | Rapid traverse rate Z | 25 m/min | Design | Hybrid | Axis drive system X1/X2 - Y | X-, Y-axis digital servo drive and ball screws | Axis drive system Z | Z-axis digital servo drive and belt | Positional accuracy X-Y | +/- 0.01 / 500 mm | Positional accuracy Z | +/- 0.01 / 100 mm | Repeatability X-Y-Z | +/- 0.005 mm | Cutting head | With lens of focal distance 7.5‘’ | Z axis profiler | Non-contact type/Z-axis follow up | Lighting system | LED for cutting portion | Operation status indicator lights | Yellow signal lamp(laser high voltage ON) Red signal lamp(shutter open | Programmable gas range | Oxygen, air 0.05 – 0.6 MPa - Assist gas 0.02 – 3.0 MPa | Noise level laser | Maximum 80 dBA | Safety interlock system | Protects the operator from spatters and reflected laser beams – Class | Machine base | Precision machined single cast iron base | System weight | 11,000 kg | Resonator style | CO2 gas laser | Cabinet enclosure | 0 | Power stability | +-2.0% | Laser wave length | 10.60 µm | Laser power mode selection | normal pulse | Circuit cooled | Mirrors, Laser | Name | MAZATROL PREVIEW 3 | CPU | 64 bit | Data input | Touch Screen | Monitor | 15" XGA Color TFT | Graphic preview display | 3D Tool path | Memory storage | 16 GB | Program storage | 1 GB | Input ports | USB 2.0 x 3 Ports | Network connection | LAN 1 Port ( 100/1000 BASE) | Controlled axis function | Simultaneous 4 axis control (X-, Y-, Z- and W-axes), Z- axis profiling control | Minimum input command | 0.001 mm | Servo system | Digital | Position system | Encoder | Control method | Semi-closed loop | Maximum work piece weight per pallet | 630 kg | Maximum loading height of work piece | 19 mm | Maximum work piece size X-Y | 1255 mm x 2515 mm | Clamps | 4 | Work table suport | Knife edges | Camber | 3 mm | Angle | 6 mm | Flatness | 2 mm | Sound | Max. 80 dBA
SUPER TURBO-X 3015 | Axis processing movement | Hybrid type | Maximum work piece size X-Y | 1525 x 3050mm | Work table height | 900 mm | Axis travel X-Y | 3070 mm x 1545 mm | Z axis travel | 90 mm | Rapid traverse rate Z | 25 m/min | Design | Hybrid | Axis drive system X1/X2 - Y | X-, Y-axis digital servo drive and ball screws | Axis drive system Z | Z-axis digital servo drive and belt | Positional accuracy X-Y | +/- 0.01 / 500 mm | Positional accuracy Z | +/- 0.01 / 100 mm | Repeatability X-Y-Z | +/- 0,005 mm | Cutting head | With lens of focal distance 7.5‘’ | Z axis profiler | Non-contact type/Z-axis follow up | Lighting system | LED for cutting portion | Operation status indicator lights | Yellow signal lamp(laser high voltage ON) Red signal lamp(shutter open | Programmable gas range | Oxygen, air 0.05 – 0.6 MPa - Assist gas 0.02 – 3.0 MPa | Noise level laser | Maximum 80 dBA | Safety interlock system | Protects the operator from spatters and reflected laser beams – Class | Machine base | Precision machined single cast iron base | System weight | 12,700 kg | Resonator style | CO2 gas laser | Cabinet enclosure | 0 | Power stability | +-2.0% | Laser wave length | 10.60 µm | Laser power mode selection | normal pulse | Circuit cooled | Mirrors, Laser | Name | MAZATROL PREVIEW 3 | CPU | 64 bit | Data input | Touch Screen | Monitor | 15" XGA Color TFT | Graphic preview display | 3D Tool path | Memory storage | 16 GB | Program storage | 1 GB | Input ports | USB 2.0 x 3 Ports | Network connection | LAN 1 Port ( 100/1000 BASE) | Controlled axis function | Simultaneous 4 axis control (X-, Y-, Z- and W-axes), Z- axis profiling control | Minimum input command | 0.001 mm | Servo system | Digital | Position system | Encoder | Control method | Semi-closed loop | Maximum work piece weight per pallet | 930 kg | Maximum work piece size X-Y | 1525 mm x 3050 mm | Clamps | 4 | Camber | 3 mm | Angle | 6 mm | Flatness | 2 mm | Sound | Max. 80 dBA
SUPER TURBO-X 4020 | Axis processing movement | Hybrid type | Maximum work piece size X-Y | 1525 x 3050mm | Work table height | 900 mm | Axis travel X-Y | 3070 mm x 1545 mm | Z axis travel | 90 mm | Rapid traverse rate Z | 25 mm | Design | AC servo motor | Axis drive system X1/X2 - Y | X-, Y-axis digital servo drive and ball screws | Axis drive system Z | Z-axis digital servo drive and belt | Positional accuracy X-Y | +/- 0.01 / 500 mm | Positional accuracy Z | +/- 0.01 / 100 mm | Repeatability X-Y-Z | +/- 0,005 mm | Cutting head | With lens of focal distance 7.5‘’ | Z axis profiler | Non-contact type/Z-axis follow up | Lighting system | LED for cutting portion | Operation status indicator lights | Yellow signal lamp(laser high voltage ON) Red signal lamp(shutter open | Programmable gas range | Oxygen, air 0.05 – 0.6 MPa - Assist gas 0.02 – 3.0 MPa | Noise level laser | Maximum 80 dBA | Safety interlock system | Protects the operator from spatters and reflected laser beams – Class | Machine base | Precision machined single cast iron base | System weight | 12,700 kg | Cabinet enclosure | 0 | Laser wave length | 10.60 µm | Laser power mode selection | 0 | Reservoir | 200 L | Circuit cooled | Mirrors, Laser | Mild steel O₂ | 20 mm | Stainless steel N₂ | 10 mm | Aluminium | 8 | Name | MAZATROL PREVIEW 3 | CPU | 64 bit | Data input | Touch Screen | Monitor | 15" XGA Color TFT | Graphic preview display | 3D Tool path | Memory storage | 16 GB | Program storage | 1 GB | Input ports | USB 2.0 x 3 Ports | Network connection | USB 2.0 x 3 Ports | Controlled axis function | Simultaneous 4 axis control (X-, Y-, Z- and W-axes), Z- axis profiling control | Minimum input command | 0.001 mm | Servo system | Digital | Position system | Encoder | Control method | Semi-closed loop | Maximum work piece weight per pallet | 930 kg | Maximum work piece size X-Y | 1525 mm x 3050 mm | Sound | Max. 80 dBA
SUPER TURBO-X 1212 | For further information about this product
SUPER TURBO-X 2412 FIBER | Axis processing movement | Hybrid type | Maximum work piece size X-Y | 1250 mm x 2500 mm | Work table height | 900 mm | Axis travel X-Y | 2520 mm x 1270 mm | Z axis travel | 170 mm | Rapid traverse rate Z | 25 m/min | Axis drive system X1/X2 - Y | digital servo drive and ball screws | Axis drive system Z | digital servo drive and belts | Positional accuracy X-Y | +/- 0.01 / 500 mm | Positional accuracy Z | +/- 0.01 / 100 mm | Repeatability X-Y-Z | +/- 0,005 mm | Cutting head | Multi-control torch | Z axis profiler | Non-contact type/Z-axis follow up | Lighting system | LED for cutting portion | Operation status indicator lights | Yellow signal lamp (ready for laser oscillation) Red signal lamp (lase | Noise level laser | Maximum 80 dBA | System weight | 10,500 kg | Resonator style | LD Excited Yb fiber | Power stability | +/- 2% | Laser wave length | 1.07 µm | Reservoir | 140 L | Circuit cooled | Torch, Laser | Mild steel O₂ | 15 mm | Mild steel N₂ | 5 mm | Stainless steel N₂ | 8 mm | Aluminium | 8 mm | Galvanized N₂ | 3 mm | Brass N₂ | 4 mm | Copper N₂ | 4 mm | Name | MAZATROL PREVIEW 3 | CPU | 64 bit | Data input | Touch Screen | Monitor | 15" XGA Color TFT | Graphic preview display | 3D Tool path | Memory storage | 16 GB | Program storage | 1 GB | Input ports | USB 2.0 x 3 Ports 1-USB | Network connection | LAN 1 Port ( 100/1000 BASE) | Controlled axis function | Simultaneous 3-axis control (X- (X1 or X2), Y-, Z-axes), Z-axis profiling contro | Minimum input command | 0.001 mm | Servo system | Digital | Position system | Encoder | Control method | Semi-closed loop | Maximum work piece weight per pallet | 630 kg | Work table suport | Knife edge method 50 mm
SUPER TURBO-X 3015 FIBER | For further information about this product
SVC-2000L/120 | Work table cross dimension | 510 mm | Work table longitudinal dimension | 3,400 mm | Saddle right &amp; left travel amount (X-axis) | 3,048 mm | Column back &amp; forth travel amount (Y-axis) | 510 mm | Spindle head up &amp; down travel amount (Z-axis) | 510 mm | Rotating speed maximum | 15,000 min-¹ | Rapid traverse rate X-axis | 120 m/min | Rapid traverse rate Y-axis | 50 m/min | Rapid traverse rate Z-Axis | 50 m/min | Magazine capacity (standard) | 30 | Tool shank | MAS BT-40/ CAT-40
SVC-2000L/200 | Work table cross dimension | 510 mm | Work table longitudinal dimension | 5,400 mm | Saddle right &amp; left travel amount (X-axis) | 5,080 mm | Column back &amp; forth travel amount (Y-axis) | 510 mm | Spindle head up &amp; down travel amount (Z-axis) | 510 mm | Rotating speed maximum | 15,000 min-¹ | Rapid traverse rate X-axis | 120 m/min | Rapid traverse rate Y-axis | 50 m/min | Rapid traverse rate Z-Axis | 50 m/min | Magazine capacity (standard) | 30 | Tool shank | MAS BT-40/ CAT-40
TURNING CENTER M-5 | For further information about this product
UD-400/5X | Maximum workpiece diameter | 400 mm | Maximum workpiece height | 300 mm | X-axis stroke (saddle right/left movement) | 550 mm | Y-axis stroke (column back/forth movement) | 400 mm | Z-axis stroke (spindle up/down movement) | 350 mm | C-axis (table rotation) travel amount/indexing 0.0001° | 0.0001° x 3600000 positions | Spindle speed maximum (standard spec.) | 45,000 min-¹ | Main motor (AC inverter motor) 40% ED rating | 13.8 kW | Rapid traverse rate (X/Y/Z) | 48 m/min | Rapid traverse rate (C) | 150 min-¹ | Tool storage capacity (standard) | 40 | Tool storage capacity (option) | 80 | Tool shank type | HSK-E40
UN-600/30H | Maximum workpiece diameter | 600 mm | Maximum workpiece height | 500 mm | X-axis travel (column right and left) | 510 mm | Y-axis travel (spindle up and down) | 400 mm | Z-axis travel (table back and forth) | 380 mm | Spindle taper hole | 7/24 taper No30 | Spindle speed maximum | 20,000 min-¹ | Main motor (continuous rating) | 11.0 kW | Rapid traverse (X/Y/Z) | 120/60/60 m/min | Pallet width | 400 mm | Pallet length | 400 mm | No. of tool pockets (standard) | 20 | Tool shank | MAS BT-30 | Width | 990 mm | Length | 3,265 mm
UN-600/30V | Maximum workpiece diameter | 600 mm | Maximum workpiece height | 450 mm | Y-axis stroke (column back/forth movement) | 350 mm | Z-axis stroke (spindle up/down movement) | 400 mm | C-axis (table rotation) travel amount/indexing 0.0001° | 360° | Spindle speed maximum (standard spec.) | 20,000 min-¹ | Rapid traverse rate (C) | 100 min-¹ | Table length | 400 mm | Tool storage capacity (standard) | 20 | Tool shank type | MAS BT 30
VARIAXIS i-1050 | Maximum workpiece diameter | 1,250 mm | Maximum workpiece height | 900 mm | X-axis stroke (saddle right/left movement) | 1,200 mm | Y-axis stroke (column back/forth movement) | 1,385 mm | Z-axis stroke (spindle up/down movement) | 900 mm | A-axis (table tilt) travel amount/indexing 0.0001° | -130° to +30° | C-axis (table rotation) travel amount/indexing 0.0001° | 360º | Spindle speed maximum (standard spec.) | 10,000 min-¹ | Rapid traverse rate (X/Y/Z) | 40 m/min. | Rapid traverse rate (A/C) | A 5400°/min. C 10800°/min. | Tool storage capacity (standard) | 30 | Tool storage capacity (option) | 40/ 80/ 120 | Tool shank type | MAS BT 50 / CAT No. 50
VARIAXIS i-1050T | Maximum workpiece diameter | 1,250 mm | Maximum workpiece height | 900 mm | X-axis stroke (saddle right/left movement) | 1,200 mm | Y-axis stroke (column back/forth movement) | 1,385 mm | Z-axis stroke (spindle up/down movement) | 900 mm | A-axis (table tilt) travel amount/indexing 0.0001° | -130° to +30° | C-axis (table rotation) travel amount/indexing 0.0001° | 360º | Spindle speed maximum (standard spec.) | 10,000 min-¹ | Rapid traverse rate (X/Y/Z) | 40 m/min. | Rapid traverse rate (A/C) | A 5400°/min. C 10800°/min. | Turning table maximum speed (standard spec.) | 500 min-¹ | Tool storage capacity (standard) | 30 | Tool storage capacity (option) | 40/ 80/ 120 | Tool shank type | MAS BT 50 / CAT No. 50
VARIAXIS i-300 AWC | Maximum workpiece diameter | 350 mm | Maximum workpiece height | 315 mm | X-axis stroke (saddle right/left movement) | 350 mm | Y-axis stroke (column back/forth movement) | 550 mm | Z-axis stroke (spindle up/down movement) | 510 mm | A-axis (table tilt) travel amount/indexing 0.0001° | 0.0001° x 1500000 | C-axis (table rotation) travel amount/indexing 0.0001° | 0.0001° x 3600000 | Spindle speed maximum (standard spec.) | 12,000 min-¹ | Main motor (AC inverter motor) 40% ED rating | 22.0 kW | Rapid traverse rate (X/Y/Z) | 60/ 60/ 56 | Rapid traverse rate (X/Y/Z) | 60/ 60/ 56 m/min | Rapid traverse rate (A/C) | 18000 degrees/min. | Number of workpiece holders | 32 | Clamp interface | HSK-A100 | Workpiece holder mass | 60 kg | Tool storage capacity (standard) | 145 | Tool storage capacity (option) | 205, 265, 325, 385, 445, 505 | Tool shank type | MAS BT-40, CAT 40, DIN 40, BBT40, HSK-A63
VARIAXIS i-500 | Maximum workpiece diameter | 500 mm | Maximum workpiece height | 350 mm | X-axis stroke (saddle right/left movement) | 350 mm | Y-axis stroke (column back/forth movement) | 550 mm | Z-axis stroke (spindle up/down movement) | 510 mm | A-axis (table tilt) travel amount/indexing 0.0001° | -120 to +30 | C-axis (table rotation) travel amount/indexing 0.0001° | ±360 | Spindle speed maximum (standard spec.) | 12,000 min-¹ | Rapid traverse rate (X/Y/Z) | 60 / 60 / 56 m/min. | Rapid traverse rate (A/C) | 18000 °/min. | Tool storage capacity (standard) | 30 | Tool storage capacity (option) | 40, 60, 80, 120 | Tool shank type | MAS BT40 or CAT. No. 40
VARIAXIS i-600 | Maximum workpiece diameter | 700 mm | Maximum workpiece height | 450 mm | X-axis stroke (saddle right/left movement) | 510 mm | Y-axis stroke (column back/forth movement) | 910 mm | Z-axis stroke (spindle up/down movement) | 510 mm | A-axis (table tilt) travel amount/indexing 0.0001° | -120º to + 30º (axis control) | C-axis (table rotation) travel amount/indexing 0.0001° | ±360º (axis control) | Spindle speed maximum (standard spec.) | 12,000 min-¹ | Rapid traverse rate (X/Y/Z) | 60/60/56 | Rapid traverse rate (A/C) | 18000 º/min | Tool storage capacity (standard) | 30 | Tool storage capacity (option) | 40/80/120 | Tool shank type | MAS BT40 or CAT no. 40
VARIAXIS i-700 | Maximum workpiece diameter | 850 mm | Maximum workpiece height | 500 mm | X-axis stroke (saddle right/left movement) | 630 mm | Y-axis stroke (column back/forth movement) | 1,100 mm | Z-axis stroke (spindle up/down movement) | 600 mm | A-axis (table tilt) travel amount/indexing 0.0001° | -120° to +30° (axis control) | C-axis (table rotation) travel amount/indexing 0.0001° | ±360º (axis control) | Spindle speed maximum (standard spec.) | 12,000 min-¹ | Rapid traverse rate (X/Y/Z) | 60/60/56 m/min | Rapid traverse rate (A/C) | 18000°/min | Tool storage capacity (standard) | 30 | Tool storage capacity (option) | 40/80/120 | Tool shank type | MAS BT40 or CAT-40
VARIAXIS i-700T | Maximum workpiece diameter | 850 mm | Maximum workpiece height | 500 mm | X-axis stroke (saddle right/left movement) | 630 mm | Y-axis stroke (column back/forth movement) | 1,100 mm | Z-axis stroke (spindle up/down movement) | 600 mm | A-axis (table tilt) travel amount/indexing 0.0001° | -120° to +30°(axis control) | C-axis (table rotation) travel amount/indexing 0.0001° | ±360°(axis control) | Spindle speed maximum (standard spec.) | 18,000 min-¹ | Rapid traverse rate (X/Y/Z) | 60000/60000/56000mm/min | Rapid traverse rate (A/C) | 18000/36000°/min | Turning table maximum speed (standard spec.) | 1,100 min-¹ | Tool storage capacity (standard) | 30 | Tool storage capacity (option) | 40, 80,120 | Tool shank type | MAS/CAT BT40
VARIAXIS i-800 | Maximum workpiece diameter | 800 mm | Maximum workpiece height | 500 mm | X-axis stroke (saddle right/left movement) | 730 mm | Y-axis stroke (column back/forth movement) | 850 mm | Z-axis stroke (spindle up/down movement) | 560 mm | A-axis (table tilt) travel amount/indexing 0.0001° | -120° to +30° (axis control) | C-axis (table rotation) travel amount/indexing 0.0001° | ±360° (axis control) | Spindle speed maximum (standard spec.) | 10,000 min-¹ | Rapid traverse rate (X/Y/Z) | 42 m/min | Rapid traverse rate (A/C) | 50 min-¹ | Tool storage capacity (standard) | 30 | Tool storage capacity (option) | 40/80/120 | Tool shank type | MAS BT50 or CAT No. 50
VARIAXIS i-800T | Maximum workpiece diameter | 800 mm | Maximum workpiece height | 500 mm | X-axis stroke (saddle right/left movement) | 730 mm | Y-axis stroke (column back/forth movement) | 850 mm | Z-axis stroke (spindle up/down movement) | 560 mm | A-axis (table tilt) travel amount/indexing 0.0001° | -130° to +30° | C-axis (table rotation) travel amount/indexing 0.0001° | 360° | Spindle speed maximum (standard spec.) | 10,000 min-¹ | Rapid traverse rate (X/Y/Z) | 42 | Rapid traverse rate (A/C) | 10800/ 36000 °/min | Turning table maximum speed (standard spec.) | 800 min-¹ | Tool storage capacity (standard) | 30 | Tool storage capacity (option) | 40/ 80/120 | Tool shank type | MAS BT 50 / CAT 50
VARIAXIS j-500 | Maximum workpiece diameter | 500 mm | Maximum workpiece height | 350 mm | X-axis stroke (saddle right/left movement) | 350 mm | Y-axis stroke (column back/forth movement) | 550 mm | Z-axis stroke (spindle up/down movement) | 510 mm | A-axis (table tilt) travel amount/indexing 0.0001° | -120° to +30° (axis control) | C-axis (table rotation) travel amount/indexing 0.0001° | ±360° (axis control) | Spindle speed maximum (standard spec.) | 12,000 min-¹ | Main motor (AC inverter motor) 40% ED rating | 11.0 kW | Rapid traverse rate (X/Y/Z) | 30000 mm/min | Rapid traverse rate (A/C) | 10800 º/min | Tool storage capacity (standard) | 18 | Tool storage capacity (option) | 30 | Tool shank type | MAS BT40, CAT40
VARIAXIS j-500/5X | Maximum workpiece diameter | 500 mm | Maximum workpiece height | 350 mm | X-axis stroke (saddle right/left movement) | 350 mm | Y-axis stroke (column back/forth movement) | 550 mm | Z-axis stroke (spindle up/down movement) | 510 mm | A-axis (table tilt) travel amount/indexing 0.0001° | -120° to 30°(axis control) | C-axis (table rotation) travel amount/indexing 0.0001° | ±360° | Spindle speed maximum (standard spec.) | 12,000 min-¹ | Rapid traverse rate (X/Y/Z) | 30000 | Rapid traverse rate (A/C) | 10800 | Tool storage capacity (standard) | 18 | Tool storage capacity (option) | 30 | Tool shank type | MAS BT40 or CAT. No.40
VARIAXIS j-600 | Maximum workpiece diameter | 730 mm | Maximum workpiece height | 450 mm | X-axis stroke (saddle right/left movement) | 850 mm | Y-axis stroke (column back/forth movement) | 550 mm | Z-axis stroke (spindle up/down movement) | 510 mm | A-axis (table tilt) travel amount/indexing 0.0001° | B axis 120 to + 90 Deg. | C-axis (table rotation) travel amount/indexing 0.0001° | +/- 360 Deg | Spindle speed maximum (standard spec.) | 12,000 min-¹ | Rapid traverse rate (X/Y/Z) | 3000 mm/min | Rapid traverse rate (A/C) | (B/C) 10800 Deg/min | Tool storage capacity (standard) | 18 | Tool storage capacity (option) | 30 | Tool shank type | MAS BT40 or CAT. No. 40
VARIAXIS j-600/5X | Maximum workpiece diameter | 730 mm | Maximum workpiece height | 450 mm | X-axis stroke (saddle right/left movement) | 850 mm | Y-axis stroke (column back/forth movement) | 550 mm | Z-axis stroke (spindle up/down movement) | 510 mm | C-axis (table rotation) travel amount/indexing 0.0001° | 360 (axis control) | Spindle speed maximum (standard spec.) | 12,000 min-¹ | Rapid traverse rate (X/Y/Z) | 30000 | Tool storage capacity (standard) | 18 | Tool storage capacity (option) | 30 | Tool shank type | MAS BT40 or CAT. No.40
VCN-430A | Work table cross dimension | 900 mm | Work table longitudinal dimension | 430 mm | Spindle taper bore | 7/24 taper, No.40 | Rotating speed maximum | 12,000 min-¹ | Rapid traverse rate (X-axis) | 42 m/min | Rapid traverse rate (Y-axis) | 42 m/min | Rapid traverse rate (Z-axis) | 42 m/min | Table work dimension (cross) | 900 mm | Table work dimension (longitudinal) | 430 mm | Magazine capacity (standard) | 30 | Tool shank | CAT/MAS BT-40 | Width | 2,080 mm | Length | 2,633 mm
VCN-430A HS | Work table cross dimension | 900 mm | Work table longitudinal dimension | 430 mm | Spindle taper bore | 7/24 taper No 40 | Rotating speed maximum | 18,000 min-¹ | Motor output (50%ED) | 30.0 kW | Rapid traverse rate (X-axis) | 52 m/min | Rapid traverse rate (Y-axis) | 52 m/min | Rapid traverse rate (Z-axis) | 52 m/min | Table work dimension (cross) | 430 mm | Table work dimension (longitudinal) | 900 mm | Magazine capacity (standard) | 30 | Tool shank | MAS BT-40 | Width | 2,069 mm | Length | 2,906 mm
VCN-530C | Work table cross dimension | 1,300 mm | Work table longitudinal dimension | 550 mm | Spindle taper bore | 7/24 taper, No.40 | Rotating speed maximum | 12,000 min-¹ | Rapid traverse rate (X-axis) | 42 m/min | Rapid traverse rate (Y-axis) | 42 m/min | Rapid traverse rate (Z-axis) | 42 m/min | Table work dimension (cross) | 1,300 mm | Table work dimension (longitudinal) | 550 mm | Magazine capacity (standard) | 30 | Tool shank | CAT 40 | Width | 2,950 mm | Length | 3,139 mm
VCN-530C HS | Work table cross dimension | 1,300 mm | Work table longitudinal dimension | 550 mm | Spindle taper bore | 7/24 taper No 40 | Rotating speed maximum | 18,000 min-¹ | Motor output (50%ED) | 30.0 kW | Rapid traverse rate (X-axis) | 52 m/min | Rapid traverse rate (Y-axis) | 52 m/min | Rapid traverse rate (Z-axis) | 52 m/min | Magazine capacity (standard) | 30 | Tool shank | CAT/MAS BT-40 | Width | 2,880 mm | Length | 3,211 mm
VCN-535C | Work table cross dimension | 1,300 mm | Work table longitudinal dimension | 550 mm | Spindle taper bore | 7/24 taper No. 50 | Rotating speed maximum | 8,000 min-¹ | Rapid traverse rate (X-axis) | 42 m/min | Rapid traverse rate (Y-axis) | 42 m/min | Rapid traverse rate (Z-axis) | 42 m/min | Table work dimension (cross) | 550 mm | Table work dimension (longitudinal) | 1,300 mm | Magazine capacity (standard) | 24 | Tool shank | MAS BT-50 / CAT-50 | Width | 2,924 mm | Length | 3,108 mm
VCN-700D | Work table cross dimension | 1,740 mm | Work table longitudinal dimension | 700 mm | Spindle taper bore | 7/24 taper No. 50 | Rotating speed maximum | 8,000 min-¹ | Rapid traverse rate (X-axis) | 30 m/min | Rapid traverse rate (Y-axis) | 30 m/min | Rapid traverse rate (Z-axis) | 30 m/min | Table work dimension (cross) | 1,740 mm | Table work dimension (longitudinal) | 700 mm | Magazine capacity (standard) | 24 | Tool shank | MAS BT-50 / CAT-50 | Width | 4,100 mm | Length | 3,590 mm
VC-PRIMOS 400 L | Table centre height | 700 mm | Table working surface (Length) | 600 mm | Table working surface (Width) | 400 mm | Saddle (longitudinal) X-axis | 500 mm | Column (cross) Y-axis | 400 mm | Spindle head (vertical travel) Z-axis | 350 mm | Spindle speed maximum (standard) | 12,000 min-¹ | Rapid traverse (X-axis) | 60 m/min | Rapid traverse (Y-axis) | 60 m/min | Rapid traverse (Z-axis) | 60 m/min | Table length dimension | 600 mm | Table width dimension | 400 mm | Tool storage capacity (standard) | 14 | Tool shank | ISO BT30, BBT30, HSK-A50 | Machine width | 1,280 mm | Machine depth | 2,770 mm
VC-PRIMOS 400 SG | Table centre height | 700 mm | Table working surface (Length) | 600 mm | Table working surface (Width) | 400 mm | Saddle (longitudinal) X-axis | 500 mm | Column (cross) Y-axis | 400 mm | Spindle head (vertical travel) Z-axis | 350 mm | Spindle speed maximum (standard) | 12,000 min-¹ | Rapid traverse (X-axis) | 60 m/min | Rapid traverse (Y-axis) | 60 m/min | Rapid traverse (Z-axis) | 60 m/min | Table length dimension | 600 mm | Table width dimension | 400 mm | Tool storage capacity (standard) | 14 | Tool shank | ISO BT30, BBT30, HSK-A50 | Machine width | 1,280 mm | Machine depth | 2,770 mm
VERSATECH V-100N/160 | Maximum workpiece width | 2,100 mm | X-axis stroke (saddle right/left movement) | 4,000 mm | Y-axis stroke (column back/forth movement) | 3,600 mm | Z-axis stroke (spindle up/down movement) | 710 mm | C-axis (table rotation) travel amount/indexing 0.0001° | ±180° | Spindle speed maximum (standard spec.) | 10,000 min-¹ | Tool storage capacity (standard) | 30 | Tool storage capacity (option) | 60/120 | Tool shank type | MAS BT50, CAT 50
VERSATECH V-100N/200 | Maximum workpiece width | 2,100 mm | X-axis stroke (saddle right/left movement) | 5,000 mm | Y-axis stroke (column back/forth movement) | 3,600 mm | Z-axis stroke (spindle up/down movement) | 710 mm | C-axis (table rotation) travel amount/indexing 0.0001° | ±180° | Spindle speed maximum (standard spec.) | 10,000 min-¹ | Tool storage capacity (standard) | 30 | Tool storage capacity (option) | 60/120 | Tool shank type | MAS BT50, CAT 50
VERSATECH V-100N/240 | Maximum workpiece width | 2,100 mm | X-axis stroke (saddle right/left movement) | 6,000 mm | Y-axis stroke (column back/forth movement) | 3,600 mm | Z-axis stroke (spindle up/down movement) | 710 mm | C-axis (table rotation) travel amount/indexing 0.0001° | ±180° | Spindle speed maximum (standard spec.) | 10,000 min-¹ | Tool storage capacity (standard) | 30 | Tool storage capacity (option) | 60/120 | Tool shank type | MAS BT50, CAT 50
VERSATECH V-140N/280 | Maximum workpiece width | 3,100 mm | X-axis stroke (saddle right/left movement) | 7,000 mm | Y-axis stroke (column back/forth movement) | 4,600 mm | Z-axis stroke (spindle up/down movement) | 710 mm | C-axis (table rotation) travel amount/indexing 0.0001° | ±180° | Spindle speed maximum (standard spec.) | 10,000 min-¹ | Tool storage capacity (standard) | 30 | Tool storage capacity (option) | 60/120 | Tool shank type | MAS BT50, CAT 50
VERSATECH V-140N/360 | X-axis stroke (Table back/forth) | 9,000 mm | Y-axis stroke (Spindle head right/left) | 4,600 mm | Z-axis stroke (Spindle head up/down) | 710 mm | W-axis (Cross rail up/down) | 1,250 mm | Spindle speed maximum (standard spec.) | 8,000 min-¹ | Main motor (S6-25%) | 40.0 kW | Main motor (S1) continuous | 30.0 kW | Main motor torque (S1) continuous | 286.0 Nm | Rapid traverse rate (X/Y/Z) | 15/30/30 m/min | Table length | 8,000 mm | Tool storage capacity (standard) | 30 | Tool storage capacity (option) | 60/120 | Tool shank type | MAS BT50, CAT 50
VERSATECH V-140N/440 | Maximum workpiece width | 3,100 mm | X-axis stroke (saddle right/left movement) | 11,000 mm | Y-axis stroke (column back/forth movement) | 4,600 mm | Z-axis stroke (spindle up/down movement) | 710 mm | C-axis (table rotation) travel amount/indexing 0.0001° | ±180° | Spindle speed maximum (standard spec.) | 10,000 min-¹ | Tool storage capacity (standard) | 30 | Tool storage capacity (option) | 60/120 | Tool shank type | MAS BT50, CAT 50
VORTEX e-1250V/8 | Maximum workpiece diameter | 1,450 mm | Maximum workpiece height | 1,600 mm | X-axis stroke | 1,875 mm | Y-axis stroke | 1,250 mm | Z-axis stroke | 1,345 mm | Rotational speed max | 10,000 min-¹ | Power (30 minute rating) | 37.0 kW | Rapid traverse (X/Y/Z) | 42 m/min | Tool storage capacity (standard) | 42 | Tool storage capacity (option) | 84/ 120/ 162
VORTEX e-1250V/8S | Maximum workpiece diameter | 1,500 mm | Maximum workpiece height | 1,600 mm | X-axis stroke | 1,875 mm | Y-axis stroke | 1,250 mm | Z-axis stroke | 1,345 mm | Rotational speed max | 10,000 min-¹ | Power (30 minute rating) | 37.0 kW | Rapid traverse (X/Y/Z) | 42 m/min | Tool storage capacity (standard) | 42 | Tool storage capacity (option) | 84, 120, 160
VORTEX e-1600V/10 | Maximum workpiece diameter | 2,050 mm | Maximum workpiece height | 1,600 mm | X-axis stroke | 2,315 mm | Y-axis stroke | 1,600 mm | Z-axis stroke | 1,345 mm | Rotational speed max | 10,000 min-¹ | Power (30 minute rating) | 37.0 kW | Rapid traverse (X/Y/Z) | 42 m/min | Tool storage capacity (standard) | 42 | Tool storage capacity (option) | 84, 120, 162 (tool hive 240, 348)
VORTEX e-1600V/10S | Maximum workpiece diameter | 2,300 mm | Maximum workpiece height | 1,684 mm | X-axis stroke | 2,165 mm | Y-axis stroke | 1,600 mm | Z-axis stroke | 1,345 mm | Rotational speed max | 10,000 min-¹ | Power (30 minute rating) | 37.0 kW | Rapid traverse (X/Y/Z) | 42 m/min | Tool storage capacity (standard) | 42 | Tool storage capacity (option) | 84, 120, 162 (tool hive 240, 348)
VORTEX HORIZONTAL PROFILER 160 | X-axis travel (Spindle head right/left) | 4,200 mm | Y-axis travel (Spindle head up/down) | 1,500 mm | Z-axis travel (Spindle head back/forth) | 500 mm | A-axis travel | ±100° | C-axis travel (standard) | ±200° | C-axis travel (optional) | 360° | Minimum indexing increment (A/C) | 0.0001 ° | Maximum workpiece length | 4,000 mm | Maximum workpiece width | 1,250 mm | Maximum workpiece height | 500 mm | Maximum table load (uniformly distributed) | 3,000 kg | Spindle taper hole | HSK-A-63 | Rotational speed (maximum) | 26,000 min-¹ | Output (25% ED) | 55.0 kW | Rapid traverse rate X-axis | 35 m/min | Rapid traverse rate Y-axis | 35 m/min | Rapid traverse rate Z-axis | 35 m/min | Tool storage capacity (standard) | 30
VORTEX HORIZONTAL PROFILER 160 XP | X-axis travel (Spindle head right/left) | 4,200 mm | Y-axis travel (Spindle head up/down) | 1,500 mm | Z-axis travel (Spindle head back/forth) | 550 mm | A-axis travel | ±100° | C-axis travel (standard) | ±360° continuous | Minimum indexing increment (A/C) | 0.0001 ° | Maximum workpiece length | 4,000 mm | Maximum workpiece width | 1,250 mm | Maximum workpiece height | 500 mm | Maximum table load (uniformly distributed) | 3,000 kg | Spindle taper hole | HSK-A63/80mz | Rotational speed (maximum) | 30,000 min-¹ | Rapid traverse rate X-axis | 35 m/min | Rapid traverse rate Y-axis | 30 m/min | Rapid traverse rate Z-axis | 30 m/min | Tool storage capacity (standard) | 30
VORTEX 1400/160-II | Maximum workpiece width | 4,000 mm | X-axis stroke (saddle right/left movement) | 4,200 mm | Y-axis stroke (column back/forth movement) | 1,400 mm | Z-axis stroke (spindle up/down movement) | 610 mm | A-axis (table tilt) travel amount/indexing 0.0001° | +/-40 Deg. | Spindle speed maximum (standard spec.) | 10,000 min-¹ | Table length | 1,250 mm | Tool storage capacity (standard) | 30 | Tool storage capacity (option) | 60 / 120 | Tool shank type | MAS-50 &amp; CAT-50
VORTEX 815/120-II | Maximum workpiece width | 3,240 mm | X-axis stroke (saddle right/left movement) | 3,048 mm | Y-axis stroke (column back/forth movement) | 810 mm | Z-axis stroke (spindle up/down movement) | 610 mm | Spindle speed maximum (standard spec.) | 10,000 min-¹ | Table length | 810 mm | Tool storage capacity (standard) | 30 | Tool shank type | MAS BT50, CAT 50
VORTEX i-630V/6 | Maximum workpiece diameter | 1,050 mm | Maximum workpiece height | 1,000 mm | X-axis stroke | 1,425 mm | Y-axis stroke | 1,050 mm | Z-axis stroke | 1,050 mm | Rotational speed max | 10,000 min-¹ | Power (30 minute rating) | 37.0 kW | Rapid traverse (X/Y/Z) | 52 m/min | Tool storage capacity (standard) | 43 | Tool storage capacity (option) | 80/ 120/ 160/ ( tool hive 180/ 240/ 348)
VORTEX i-630V/6S | Maximum workpiece diameter | 1,250 mm | Maximum workpiece height | 1,400 mm | X-axis stroke | 1,425 mm | Y-axis stroke | 1,050 mm | Z-axis stroke | 1,050 mm | Rotational speed max | 10,000 min-¹ | Power (30 minute rating) | 37.0 kW | Rapid traverse (X/Y/Z) | 52 m/min | Tool storage capacity (standard) | 43 | Tool storage capacity (option) | 80/ 120/ 160/ ( tool hive 180/ 240/ 348)
VORTEX i-800V/8 | Maximum workpiece diameter | 1,500 mm | Maximum workpiece height | 1,500 mm | X-axis stroke | 1,700 mm | Y-axis stroke | 1,500 mm | Z-axis stroke | 1,150 mm | Rotational speed max | 10,000 min-¹ | Power (30 minute rating) | 37.0 kW | Rapid traverse (X/Y/Z) | 52 m/min | Tool storage capacity (standard) | 43 | Tool storage capacity (option) | 80/ 120/ 160/ ( tool hive 180/ 240/ 348)
VORTEX i-800V/8S | Maximum workpiece diameter | 1,700 mm | Maximum workpiece height | 1,600 mm | X-axis stroke | 1,700 mm | Y-axis stroke | 1,500 mm | Z-axis stroke | 1,150 mm | Rotational speed max | 10,000 min-¹ | Power (30 minute rating) | 37.0 kW | Rapid traverse (X/Y/Z) | 52 m/min | Tool storage capacity (standard) | 43 | Tool storage capacity (option) | 80/ 120/ 160/ ( tool hive 180/ 240/ 348)
VTC-530C | Table centre height | 750 mm | Table working surface (Length) | 2,300 mm | Table working surface (Width) | 530 mm | Saddle (longitudinal) X-axis | 1,740 mm | Column (cross) Y-axis | 530 mm | Spindle head (vertical travel) Z-axis | 510 mm | Spindle speed maximum (standard) | 12,000 min-¹ | Rapid traverse (X-axis) | 42 m/min | Rapid traverse (Y-axis) | 42 m/min | Rapid traverse (Z-axis) | 42 m/min | Table length dimension | 2,300 mm | Table width dimension | 530 mm | Tool storage capacity (standard) | 30 | Tool shank | MAS BT40 / CAT40 | Machine width | 4,225 mm | Machine depth | 3,510 mm
VTC-530C Siemens | Table centre height | 750 mm | Table working surface (Length) | 2,300 mm | Table working surface (Width) | 530 mm | Saddle (longitudinal) X-axis | 1,740 mm | Column (cross) Y-axis | 530 mm | Spindle head (vertical travel) Z-axis | 510 mm | Spindle speed maximum (standard) | 12,000 min-¹ | Rapid traverse (X-axis) | 42 m/min | Rapid traverse (Y-axis) | 42 m/min | Rapid traverse (Z-axis) | 42 m/min | Table length dimension | 2,300 mm | Table width dimension | 530 mm | Tool storage capacity (standard) | 30 | Tool shank | MAS BT40 / CAT40 | Machine width | 4,225 mm | Machine depth | 3,510 mm
VTC-760C | Table working surface (Length) | 2,300 mm | Table working surface (Width) | 760 mm | Saddle (longitudinal) X-axis | 1,740 mm | Column (cross) Y-axis | 760 mm | Spindle head (vertical travel) Z-axis | 660 mm | Spindle speed maximum (standard) | 12,000 min-¹ | Rapid traverse (X-axis) | 42 m/min | Rapid traverse (Y-axis) | 42 m/min | Rapid traverse (Z-axis) | 42 m/min | Table length dimension | 2,300 mm | Table width dimension | 760 mm | Tool storage capacity (standard) | 30 | Tool shank | MAS BT-40 / CAT-40 | Machine width | 4,225 mm | Machine depth | 4,100 mm
VTC-760C Siemens | Table working surface (Length) | 2,300 mm | Table working surface (Width) | 760 mm | Saddle (longitudinal) X-axis | 1,740 mm | Column (cross) Y-axis | 760 mm | Spindle head (vertical travel) Z-axis | 660 mm | Spindle speed maximum (standard) | 12,000 min-¹ | Rapid traverse (X-axis) | 42 m/min | Rapid traverse (Y-axis) | 42 m/min | Rapid traverse (Z-axis) | 42 m/min | Table length dimension | 2,300 mm | Table width dimension | 760 mm | Tool storage capacity (standard) | 30 | Tool shank | MAS BT40/CAT40 | Machine width | 4,225 mm | Machine depth | 4,100 mm
VTC-800/20HD | Table working surface (Length) | 2,500 mm | Table working surface (Width) | 820 mm | Saddle (longitudinal) X-axis | 2,000 mm | Column (cross) Y-axis | 820 mm | Spindle head (vertical travel) Z-axis | 720 mm | Spindle speed maximum (standard) | 12,000 min-¹ | Rapid traverse (X-axis) | 50 m/min | Rapid traverse (Y-axis) | 50 m/min | Rapid traverse (Z-axis) | 50 m/min | Table length dimension | 2,500 mm | Table width dimension | 820 mm | Tool storage capacity (standard) | 30 tools | Tool shank | CAT-40 / MAS BT-40 | Machine width | 4,250 mm | Machine depth | 3,550 mm
VTC-800/20SDR Siemens | Table centre height | 1,170 mm | Distance between face plates | 2,690 mm | Saddle (longitudinal) X-axis | 2,000 mm | Column (cross) Y-axis | 800 mm | Spindle head (vertical travel) Z-axis | 720 mm | Spindle speed maximum (standard) | 18,000 min-¹ | Rapid traverse (X-axis) | 50 m/min | Rapid traverse (Y-axis) | 50 m/min | Rapid traverse (Z-axis) | 50 m/min | NCRT diameter | 500 | NCRT centre bore diameter | 120 mm | NCRT T slot size | 18 (8 slots x 45°) | Tool storage capacity (standard) | 30 | Tool shank | CAT-40/ MAS BT-40/ HSK-A63 | Machine width | 4,250 mm | Machine depth | 4,163 mm
VTC-800/20SR | Table working surface (Length) | 2,500 mm | Table working surface (Width) | 820 mm | Saddle (longitudinal) X-axis | 2,000 mm | Column (cross) Y-axis | 800 mm | Spindle head (vertical travel) Z-axis | 720 mm | Spindle speed maximum (standard) | 18,000 min-¹ | Rapid traverse (X-axis) | 50 m/min | Rapid traverse (Y-axis) | 50 m/min | Rapid traverse (Z-axis) | 50 m/min | Table length dimension | 2,500 mm | Table width dimension | 820 mm | Tool storage capacity (standard) | 30 | Tool shank | CAT-40/MAS BT-40 | Machine width | 4,250 mm | Machine depth | 4,046 mm
VTC-800/20SR Siemens | Table centre height | 870 mm | Table working surface (Length) | 2,500 mm | Table working surface (Width) | 820 mm | Saddle (longitudinal) X-axis | 2,000 mm | Column (cross) Y-axis | 800 mm | Spindle head (vertical travel) Z-axis | 720 mm | Spindle speed maximum (standard) | 18,000 min-¹ | Rapid traverse (X-axis) | 50 m/min | Rapid traverse (Y-axis) | 50 m/min | Rapid traverse (Z-axis) | 50 m/min | NCRT T slot size | 18mm +0.018 -0.000 | Table length dimension | 2,500 mm | Table width dimension | 820 mm | Tool storage capacity (standard) | 30 | Tool shank | CAT-40 / MAS BT-40 | Machine width | 4,480 mm | Machine depth | 3,575 mm
VTC-800/30HD | Table centre height | 870 mm | Table working surface (Length) | 3,500 mm | Table working surface (Width) | 820 mm | Saddle (longitudinal) X-axis | 3,000 mm | Column (cross) Y-axis | 800 mm | Spindle head (vertical travel) Z-axis | 720 mm | Spindle speed maximum (standard) | 10,000 min-¹ | Rapid traverse (X-axis) | 50 m/min | Rapid traverse (Y-axis) | 50 m/min | Rapid traverse (Z-axis) | 50 m/min | Table length dimension | 3,500 mm | Table width dimension | 820 mm | Tool storage capacity (standard) | 36 | Tool shank | MAS BT 50 / CAT 50 | Machine width | 5,805 mm | Machine depth | 3,835 mm
VTC-800/30SDR | Table centre height | 1,170 mm | Distance between face plates | 3,690 mm | Saddle (longitudinal) X-axis | 3,000 mm | Column (cross) Y-axis | 800 mm | Spindle head (vertical travel) Z-axis | 720 mm | Spindle speed maximum (standard) | 18,000 min-¹ | Rapid traverse (X-axis) | 50 m/min | Rapid traverse (Y-axis) | 50 m/min | Rapid traverse (Z-axis) | 50 m/min | NCRT diameter | 500 mm | NCRT centre bore diameter | 120 mm | NCRT T slot size | 18 (8 slots x 45° pitch) | Tool storage capacity (standard) | 30 tools | Tool shank | CAT-40 / MAS BT-40 / HSK-A63 | Machine width | 5,250 mm | Machine depth | 4,163 mm
VTC-800/30SDR Siemens | Table centre height | 1,170 mm | Distance between face plates | 3,690 mm | Saddle (longitudinal) X-axis | 3,000 mm | Column (cross) Y-axis | 800 mm | Spindle head (vertical travel) Z-axis | 720 mm | Spindle speed maximum (standard) | 18,000 min-¹ | Rapid traverse (X-axis) | 50 m/min | Rapid traverse (Y-axis) | 50 m/min | Rapid traverse (Z-axis) | 50 m/min | NCRT diameter | 500 mm | NCRT centre bore diameter | 120 mm | NCRT T slot size | 18 (8 slots x 45° pitch) | Tool storage capacity (standard) | 30 tools | Tool shank | CAT-40 / MAS BT-40 / HSK-A63 | Machine width | 5,250 mm | Machine depth | 4,163 mm
VTC-800/30SLR | Table centre height | 870 mm | Table working surface (Length) | 3,500 mm | Table working surface (Width) | 820 mm | Saddle (longitudinal) X-axis | 3,000 mm | Column (cross) Y-axis | 800 mm | Spindle head (vertical travel) Z-axis | 720 mm | Spindle speed maximum (standard) | 18,000 min-¹ | Rapid traverse (X-axis) | 50 m/min | Rapid traverse (Y-axis) | 50 m/min | Rapid traverse (Z-axis) | 50 m/min | NCRT diameter | 1,000 mm | NCRT T slot size | 18mm | Table length dimension | 3,500 mm | Table width dimension | 820 mm | Tool storage capacity (standard) | 30 | Tool shank | CAT-40 / MAS BT-40 | Machine width | 5,250 mm | Machine depth | 4,210 mm
VTC-800/30SLR Siemens | Table centre height | 870 mm | Table working surface (Length) | 3,500 mm | Table working surface (Width) | 820 mm | Saddle (longitudinal) X-axis | 3,000 mm | Column (cross) Y-axis | 800 mm | Spindle head (vertical travel) Z-axis | 720 mm | Spindle speed maximum (standard) | 18,000 min-¹ | Rapid traverse (X-axis) | 50 m/min | Rapid traverse (Y-axis) | 50 m/min | Rapid traverse (Z-axis) | 50 m/min | NCRT diameter | 1,000 mm | NCRT T slot size | 18mm | Table length dimension | 3,500 mm | Table width dimension | 820 mm | Tool storage capacity (standard) | 30 | Tool shank | CAT-40 / MAS BT-40 | Machine width | 5,250 mm | Machine depth | 4,210 mm
VTC-800/30SR | Table working surface (Length) | 3,500 mm | Table working surface (Width) | 820 mm | Saddle (longitudinal) X-axis | 3,000 mm | Column (cross) Y-axis | 800 mm | Spindle head (vertical travel) Z-axis | 720 mm | Spindle speed maximum (standard) | 18,000 min-¹ | Rapid traverse (X-axis) | 50 m/min | Rapid traverse (Y-axis) | 50 m/min | Rapid traverse (Z-axis) | 50 m/min | Table length dimension | 3,500 mm | Table width dimension | 820 mm | Tool storage capacity (standard) | 30 tools | Tool shank | CAT-40/ MAS BT-40 | Machine width | 5,250 mm | Machine depth | 4,046 mm
VTC-800/30SR Siemens | Table working surface (Length) | 3,500 mm | Table working surface (Width) | 820 mm | Saddle (longitudinal) X-axis | 3,000 mm | Column (cross) Y-axis | 800 mm | Spindle head (vertical travel) Z-axis | 720 mm | Spindle speed maximum (standard) | 18,000 min-¹ | Rapid traverse (X-axis) | 50 m/min | Rapid traverse (Y-axis) | 50 m/min | Rapid traverse (Z-axis) | 50 m/min | Table length dimension | 3,500 mm | Table width dimension | 820 mm | Tool storage capacity (standard) | 30 tools | Tool shank | CAT -40/ MAS BT -40 | Machine width | 5,480 mm | Machine depth | 4,051 mm

## Index-Werke
INDEX ABC | Control - | Siemens / Fanuc | Bar capacity mm | 65 | Speed max. rpm | 6,000 | Power at 100% / 40% kW | 20 / 27 | Torque at 100% / 40% Nm | 105 / 145 | Control - | FANUC | Bar capacity mm | 65 | Speed max. rpm | 6,000 | Power at 100% / 40% kW | 20 / 29 | Torque at 100% / 40% Nm | 90 / 140 | Speed max. rpm | 4,500 | Power max. kW | 4.2 | Torque max. Nm | 10 | Number of stations - | 8 (7 + synchronous spindle) | Tooling system - | VDI25 | Slide travel X, rapid traverse, feed force mm / m/min / N | 90 / 5,500 / 27 | Slide travel Z, rapid traverse, feed force mm / m/min / N | 280 / 5,500 / 36 | Speed max. rpm | 6,000 | Control - | Siemens / Fanuc | Power max. kW | 4.2 | Torque max. Nm | 10 | Number of stations - | 6 | Slide travel X, rapid traverse, feed force mm / m/min / N | 81 / 8,300 / 27 | Slide travel Z, rapid traverse, feed force mm / m/min / N | 80 / 5,500 / 36 | Control - | Siemens / Fanuc | Speed max. rpm | 6,000 | Power max. kW | 4.2 | Torque max. Nm | 10 | Number of stations - | 5 (2 driven) | Speed max. rpm | 6,000 | Power max. kW | 4.5 | Torque max. Nm | 8 | Weight kg | 2,500 | Connecting power kW | 12-34 | iXpanel - i4.0 ready - | Basis Siemens S840D sl | FANUC - | Version 31i-B
INDEX C100 | Bar capacity mm | 42 | Chuck diameter mm | 110 | Speed max. rpm | 7,000 | Power at 100% / 40% kW | 25 / 29 | Torque at 100% / 40% Nm | 49 / 65 | C axis resolution degree | 0.001 | Bar capacity mm | 42 | Chuck diameter mm | 110 | Speed max. rpm | 7,000 | Power at 100% / 40% kW | 16.5 / 19 | Torque at 100% / 40% Nm | 32 / 43 | C axis resolution degree | 0.001 | Slide travel Z, rapid traverse mm / m/min | 505 / 60 | Number of stations - | VDI20: 14 // VDI25: 10 | Speed max. rpm | 8,000 | Control - | Siemens | Power max. kW | 6.2 | Torque max. Nm | 11 | Control - | FANUC | Power max. kW | 4.2 | Torque max. Nm | 11 | Slide travel X, rapid traverse mm / m/min | 70 / 30 | Slide travel Y, rapid traverse mm / m/min | 70 / 15 | Slide travel Z, rapid traverse mm / m/min | 250 / 60 | Slide travel X, rapid traverse mm / m/min | 70 / 30 | Slide travel Y, rapid traverse mm / m/min | 70 / 15 | Slide travel Z, rapid traverse mm / m/min | 400 / 60 | Slide travel X, rapid traverse mm / m/min | 125 / 30 | Workpiece weight max. kg | 2.0 | Weight kg | 5,700 | Connecting power kW | 57 | Length x width x height mm | 5,990 x 1,706 x 2,138 | iXpanel - i4.0 ready - | Basis Siemens S840D sl | FANUC - | Version 31i-B
INDEX C200 | Bar capacity mm | 65 / 90 | Speed max. rpm | 6,000 / 3,500 | Control - | Siemens | Power max. kW | 32 / 40 | Torque max. Nm | 170 / 207 | Control - | FANUC (only with spindle clearance 65 mm) | Power max. kW | 32 | Torque max. Nm | 170 | C axis resolution degree | 0.001 | Bar capacity mm | 65 / 90 | Speed max. rpm | 6,000 / 3,500 | Control - | Siemens | Power max. kW | 32 / 40 | Torque at 100% / 40% Nm | 125/170 / 142/207 | Control - | FANUC (only with spindle clearance 65 mm) | Power max. kW | 32 | Torque max. Nm | 170 | C axis resolution degree | 0.001 | Slide travel Z, rapid traverse mm / m/min | 700 / 50 | Number of stations - | VDI25: 14 // VDI30: 10 | Speed max. rpm | 8,000 | Control - | Siemens | Power max. kW | 10 | Torque max. Nm | 16 | Control - | FANUC | Power max. kW | 10 | Torque max. Nm | 16 | Slide travel X, rapid traverse mm / m/min | 110 / 30 | Slide travel Y, rapid traverse mm / m/min | 100 / 15 | Slide travel Z, rapid traverse mm / m/min | 320 / 50 | Slide travel X, rapid traverse mm / m/min | 110 / 30 | Slide travel Y, rapid traverse mm / m/min | 100 / 15 | Slide travel Z, rapid traverse mm / m/min | 550 / 50 | Slide travel X, rapid traverse mm / m/min | 180 / 30 | Workpiece weight max. kg | 3.5 | Weight kg | 9,000 | Connecting power kW | 72 | Length x width x height mm | 6,910 x 2,092 x 2,490 | iXpanel - i4.0 ready - | Basis Siemens S840D sl | FANUC - | Version 31i-B
INDEX B400 | Turning length mm | 750 | Bar capacity mm | 82 | Chuck diameter mm | 315 | Speed max. rpm | 4,000 | Power at 100% / 40% kW | 16 / 24 | Torque at 40% Nm | 550 | Bar capacity mm | 65 | Chuck diameter mm | 175 | Speed max. rpm | 4,000 | Torque at 100% / 40% Nm | 79 / 119 | Power at 100% / 40% kW | 8 / 12 | Pressing force max. N | 10,000 | Rapid traverse m/min | 8.5 | Number of stations - | 12 | Speed max. rpm | 6,000 | Power max. kW | 5.5 | Torque max. Nm | 19.5 | Slide travel X, rapid traverse, feed force mm / m/min / N | 245 / 40 / 11,900 | Slide travel Y, rapid traverse, feed force mm / m/min / N | ± 60 / 20 / 11,700 | Slide travel Z, rapid traverse, feed force mm / m/min / N | 750 / 40 / 11,900 | Length x width x height mm | 4969 x 2361 x 2292 | Weight kg | 8,000 | Connecting power kW | 52 | iXpanel - i4.0 ready - | Basis Siemens S840D sl | Multi-Touch Screen - | 18.5"
INDEX MS16-6 & MS16-6 Plus | Number max. - | 6 | Bar capacity mm | 16 / 22 (MS16plus) | Speed max. rpm | 10,000 | Power max. kW | 15 | Torque max. Nm | 18 | Number max. - | 1 / 2 (MS16plus) | Bar capacity mm | 16 (22 MS16 Plus) | Speed max. rpm | 10,000 | Power max. kW | 12 | Torque max. Nm | 14 | Slide travel Z mm | 140 | Number max. - | 5 | Slide travel X mm | 45 | Slide travel Z mm | 70 | Number max. - | 5 | Slide travel X mm | 45 | Number max. - | 5 | Slide travel Z mm | 70 | Number max. - | 2 / 3 (MS16plus) | Slide travel X mm | 14 | Number max. - | 1 (2 for MS16 Plus) | Slide travel X mm | 94 | Slide travel Z mm | 70 | Number of tools for backworking - | 3, (2 driven) | Weight kg | 5,200 | Connecting power kW | 49 (depending on peripherals) | iXpanel - i4.0 ready - | Basis Siemens S840D sl | Multi-Touch Screen - | 18.5"
INDEX MS22-6 | Number max. - | 6 | Bar capacity mm | 22 | Speed max. rpm | 10,000 | Power max. kW | 15 | Torque max. Nm | 18 | Number max. - | 2 | Bar capacity mm | 22 | Speed max. rpm | 10,000 | Power max. kW | 12 | Torque max. Nm | 14 | Slide travel Z mm | 120 | Number of tools for backworking - | 6 | Number max. - | 11 | Slide travel X mm | 62 | Slide travel Y mm | ± 12 | Slide travel Z mm | 85 | Number max. - | 2 | Slide travel X mm | 62 | Number of tools for backworking - | 6 | Weight kg | 5,700 | Connecting power kW | 62 | iXpanel - i4.0 ready - | Basis Siemens S840D sl | Multi-Touch Screen - | 18.5"
INDEX MS22-6L | Number max. - | 6 | Bar capacity mm | 22 | Speed max. rpm | 10,000 | Number max. - | 1 | Bar capacity mm | 22 | Speed max. rpm | 10,000 | Power max. kW | 12 | Torque max. Nm | 14 | Slide travel Z mm | 120 | Number of tools for backworking - | 6 | Number max. - | 11 | Slide travel X mm | 62 | Slide travel Y mm | ± 12 | Slide travel Z mm | 85 | Number max. - | 2 | Slide travel X mm | 62 | Number of tools for backworking - | 6 | Weight kg | 5,700 | Connecting power kW | 62 | iXpanel - i4.0 ready - | Basis Siemens S840D sl | Multi-Touch Screen - | 18.5"
INDEX MS22-8 | Number max. - | 8 | Bar capacity mm | 22 (24) | Speed max. rpm | 10,000 | Power max. kW | 15 | Torque max. Nm | 18 | Number max. - | 2 | Bar capacity mm | 22 (24) | Speed max. rpm | 10,000 | Power max. kW | 12 | Torque max. Nm | 14 | Slide travel Z mm | 120 | Number of tools for backworking - | 3 / 6 | Number max. - | 16 | Slide travel X mm | 62 | Slide travel Y mm | 24 | Slide travel Z mm | 85 | Number max. - | 1 / 2 | Slide travel X mm | 62 | Number of tools for backworking - | 3 / 6 | Weight kg | 7,100 | Connecting power kW | 53-77 | iXpanel - i4.0 ready - | Basis Siemens S840D sl | Multi-Touch Screen - | 18.5"
INDEX MS32-6 | Number max. - | 6 | Bar capacity mm | 32 | Speed max. rpm | 8,000 | Power max. kW | 19.0 | Torque max. Nm | 40 | Number max. - | 2 | Chuck diameter mm | 40 | Speed max. rpm | 8,000 | Power max. kW | 14 | Torque max. Nm | 22 | Slide travel Z mm | 130 | Number of tools for backworking - | 6 | Number max. - | 12 | Slide travel X mm | 72 | Slide travel Y mm | 34 | Slide travel Z mm | 100 | Weight kg | 6,800 | Connecting power kW | 34-74 | iXpanel - i4.0 ready - | Basis Siemens S840D sl | Multi-Touch Screen - | 18.5"
INDEX MS40-6 | Number max. - | 6 | Bar capacity mm | 40 | Speed max. rpm | 7,000 | Power max. kW | 24 | Torque max. Nm | 57 | Number max. - | 2 | Bar capacity mm | 40 | Speed max. rpm | 8,000 | Power max. kW | 14 | Torque max. Nm | 22 | Slide travel Z mm | 150 | Number of tools for backworking - | 6 | Number max. - | 12 | Slide travel X mm | 73 | Slide travel Y mm | 42 | Slide travel Z mm | 120 | Number max. - | 2 | Slide travel X mm | 82 | Number of tools for backworking - | 6 | Weight kg | 7,100 | Connecting power kW | 65 | iXpanel - i4.0 ready - | Basis Siemens S840D sl | Multi-Touch Screen - | 18.5"
INDEX MS40-8 | Number max. - | 8 | Bar capacity mm | 40 | Speed max. rpm | 7,000 | Power max. kW | 24 | Torque max. Nm | 57 | Number max. - | 2 | Bar capacity mm | 40 | Speed max. rpm | 8,000 | Power max. kW | 14 | Torque max. Nm | 22 | Slide travel Z mm | 150 | Number of tools for backworking - | 7 | Number max. - | 16 | Slide travel X mm | 85 | Slide travel Y mm | 42 | Slide travel Z mm | 120 | Number max. - | 2 | Slide travel X mm | 82 | Number of tools for backworking (driven) - | 3 (2) | Weight kg | 10,300 | Connecting power kW | 66 | iXpanel - i4.0 ready - | Basis Siemens S840D sl | Multi-Touch Screen - | 18.5"
INDEX MS52-6 | Number max. - | 6 | Bar capacity mm | 52 | Speed max. rpm | 5,000 | Power max. kW | 30 | Torque max. Nm | 130 | Number max. - | 2 | Bar capacity mm | 52 | Speed max. rpm | 6,000 | Power max. kW | 7.2 | Torque max. Nm | 23 | Slide travel Z mm | 132 | Number of tools for backworking - | 3 / 6 | Number max. - | 12 | Slide travel X mm | 100 | Slide travel Y mm | 56 | Slide travel Z mm | 180 | Number max. - | 2 | Slide travel X mm | 82 | Number of tools for backworking - | 3 | Weight kg | 12,000 | Connecting power kW | 94-127 | iXpanel - i4.0 ready - | Basis Siemens S840D sl | Multi-Touch Screen - | 18.5"
G200 | Bar capacity mm | 65 | Chuck diameter mm | 165 | Speed max. rpm | 6,000 | Power at 40% kW | 32 | Torque at 40% Nm | 170 | C axis resolution degree | 0.001 | Bar capacity mm | 65 | Chuck diameter mm | 165 | Speed max. rpm | 6,000 | Power at 40% kW | 24 | Torque at 40% Nm | 170 | C axis resolution degree | 0.001 | Slide travel Z mm | 710 | Rapid traverse Z m/min | 60 | Feed force Z N | 6,000 | Pressing force max. N | 5,500 | Slide travel Z mm | 845 | Speed max. rpm | 7,200 | Power max. kW | 9 | Torque max. Nm | 16 | Slide travel X, rapid traverse, feed force mm / m/min / N | 230 / 30 / 6,000 | Slide travel Y, rapid traverse, feed force mm / m/min / N | ± 65 / 15 / 10,000 | Slide travel Z, rapid traverse, feed force mm / m/min / N | 845 / 50 / 6,000 | Tooling system - | HSK-A40 | B-axis swivel angle degree | 360 | Speed max. rpm | 7,200 | Torque max. Nm | 52 | Power max. kW | 22 | Number of stations - | 14 | Speed max. rpm | 7,200 | Power max. kW | 9 | Torque max. Nm | 16 | Slide travel X, rapid traverse, feed force mm / m/min / N | 140 / 30 / 6,000 | Slide travel Y, rapid traverse, feed force mm / m/min / N | ± 45 / 15 / 10,000 | Slide travel Z, rapid traverse, feed force mm / m/min / N | 810 / 50 / 6,000 | Number of stations - | 14 | Speed max. rpm | 7,200 | Power max. kW | 9 | Torque max. Nm | 16 | Slide travel X, rapid traverse, feed force mm / m/min / N | 140 / 30 / 6,000 | Slide travel Y, rapid traverse, feed force mm / m/min / N | ± 45 / 15 / 10,000 | Slide travel Z, rapid traverse, feed force mm / m/min / N | 810 / 50 / 6,000 | Workpiece length max. mm | 200 | Workpiece weight max. kg | 5 | Length x width x height mm | 5355 x 2235 x 2400 | Weight kg | ca. 8,500 | Connecting power kW | 42 | iXpanel - i4.0 ready - | Basis Siemens S840D sl | Multi-Touch Screen - | 18.5"
G220 | Bar capacity mm | 65 / 90 | Chuck diameter mm | 210 / 250 | Speed max. rpm | 5,000 / 3,500 | Power at 40% kW | 32 / 40 | Torque at 40% Nm | 170 / 310 | C axis resolution degree | 0.001 | Bar capacity mm | 65 / 90 | Chuck diameter mm | 210 / 250 | Speed max. rpm | 5,000 / 3,500 | Power at 40% kW | 32 / 40 | Torque at 40% Nm | 170 / 207 | C axis resolution degree | 0.001 | Slide travel Z mm | 1,040 | Rapid traverse Z m/min | 55 | Feed force Z N | 6,400 | Pressing force max. N | 8,000 | Slide travel Z mm | 1,080 | Quill - | SK30 | Tooling system - | HSK-T40 / HSK-T63 | Solid tool places on motor milling spindle - | 4 x HSK-T40 | Speed max. rpm | 18,000 / 12,000 | Power at 100 % kW | 11 / 17 | Torque at 100% / 25% Nm | 19 / 30 // 62 / 90 | Slide travel X, rapid traverse, feed force mm / m/min / N | 355 / 30 / 9,050 | Slide travel Y, rapid traverse, feed force mm / m/min / N | ± 80 / 15 / 7,850 | Slide travel Z, rapid traverse, feed force mm / m/min / N | 1,040 / 55 / 6,400 | B-axis swivel angle degree | -50 / +230 | Number of stations - | VDI25 18 / VDI30 12 | Speed max. rpm | 7,200 | Power max. kW | 6 | Torque max. Nm | 18 | Slide travel X, rapid traverse, feed force mm / m/min / N | 185 / 30 / 7,000 | Slide travel Y, rapid traverse, feed force mm / m/min / N | ± 50 / 15 / 7,850 | Slide travel Z, rapid traverse, feed force mm / m/min / N | 1,000 / 55 / 6,400 | Number of stations - | 70 (140) | Tool weight max. kg | 3 | Chip-to-chip time s | 7 | Slide travel Z mm | 1,000 | Workpiece length max. mm | 400 | Workpiece weight max. kg | 7.5 | Weight kg | ca. 14,000 | Connecting power kW | 68 | iXpanel - i4.0 ready - | Basis Siemens S840D sl | Multi-Touch Screen - | 18.5"
G420 | Turning length mm | 1,600 | Speed max. rpm | 4,000 (3,000 optional) | Chuck diameter mm | 315 (400 optional) | Torque at 100% / 40% Nm | 535 / 765 (800 / 1.000 opional) | Power at 100% / 40% kW | 30 - 41 (34 - 42 optional) | Bar capacity mm | 102 (120 optional) | Tooling system - | HSK-T63 / Capto-C6 | Speed max. rpm | 12,000 (HSK-t63) / 18,000 (Capto-C6) | Power max. kW | 26 (HSK-T63) / 27.5 (Capto-C6) | Torque max. Nm | 150 (HSK-T63) / 100 (Capto-C6) | Slide travel X, rapid traverse, feed force mm / m/min / N | 750 / 30 / 10,000 | Slide travel Y, rapid traverse, feed force mm / m/min / N | +/-170 / 20 / 11,000 | Slide travel Z, rapid traverse, feed force mm / m/min / N | 1600 / 50 / 9,000 | B-axis swivel angle degree | +/-115 | Tooling system - | HSK-T63 / Capto-C6 | Tool weight max. kg | 10 | Tool diameter max. mm | 160 | Tool length max. mm | 500 | Tooling system - | VDI-40 | Number of stations - | 12 | Speed max. rpm | 5,400 | Torque at 100% / 25% Nm | 20 / 35 | Slide travel X, rapid traverse, feed force mm / m/min / N | 185 / 30 / 10,000 | Slide travel Y, rapid traverse, feed force mm / m/min / N | 70 / 20 / 11,000 | Slide travel Z, rapid traverse, feed force mm / m/min / N | 1,900 / 50 / 9,000 | Length x width x height mm | 5060 x 3000 x 3165 | Weight kg | 24,000 | Connecting power kW | 112 | iXpanel - i4.0 ready - | Basis Siemens S840D sl
R200 | Bar capacity mm | 65 | Chuck diameter mm | 175 | Speed max. rpm | 5,000 | Power at 100% / 40% kW | 20 / 24 | Torque at 100% / 40% Nm | 135 / 190 | C axis resolution degree | 0.001 | Slide travel Z mm | 390 | Rapid traverse Z m/min | 45 | Feed force Z N | 4,000 | Bar capacity mm | 65 | Chuck diameter mm | 175 | Speed max. rpm | 5,000 | Power at 100% / 40% kW | 20 / 24 | Torque at 100% / 40% Nm | 135 / 190 | C axis resolution degree | 0.001 | Slide travel X mm | 600 | Rapid traverse X m/min | 45 | Feed force X N | 4,000 | Slide travel Z mm | 390 | Rapid traverse Z m/min | 45 | Feed force Z N | 4,000 | Quill diameter mm | 190 | Slide travel X mm | 350 (50 unter Spindelmitte) | Slide travel Y mm | ± 80 | B-axis swivel angle degree | 270 | Quill diameter mm | 190 | Slide travel Y mm | ± 80 | B-axis swivel angle degree | 270 | Tooling system - | HSK-T40 | Speed max. rpm | 18,000 | Power at 100 % kW | 11 | Torque at 100% / 25% Nm | 19 / 30 | Solid tool places on motor milling spindle - | 6 x VDI25 | Tool length max. mm | 180 | Tool diameter max. mm | 50 (100 mit Einschränkungen) | Tool weight max. kg | 2 | Number of stations - | 80 (120) | Slide travel Z mm | 2,000 | Rapid traverse Z m/min | 100 | Workpiece length max. mm | 200 | Workpiece diameter max. mm | 65 | Workpiece weight max. kg | 5 | Weight kg | ca. 11,000 | Connecting power kW | 79 | iXpanel - i4.0 ready - | Basis Siemens S840D sl | Multi-Touch Screen - | 18.5"
R300 | Bar capacity mm | 102 | Chuck diameter mm | 315 | Speed max. rpm | 3,500 | Power at 100% / 40% kW | 47 / 52 | Torque at 100% / 40% Nm | 450 / 690 | C axis resolution degree | 0.001 | Slide travel Z mm | 610 | Rapid traverse Z m/min | 40 | Feed force Z N | 7,000 | Bar capacity mm | 102 | Chuck diameter mm | 315 | Speed max. rpm | 3,500 | Power at 100% / 40% kW | 47 / 52 | Torque at 100% / 40% Nm | 450 / 690 | C axis resolution degree | 0.001 | Slide travel X mm | 780 | Rapid traverse X m/min | 40 | Feed force X N | 7,000 | Slide travel Z mm | 610 | Rapid traverse Z m/min | 40 | Feed force Z N | 7,000 | Quill diameter mm | 240 | Slide travel X mm | 580 (80 under spindle center) | Slide travel Y mm | ± 140 | B-axis swivel angle degree | 270 | Quill diameter mm | 240 | Slide travel Y mm | ± 140 | B-axis swivel angle degree | 270 | Tooling system - | HSK-T63 (optional PSC-63) | Speed max. rpm | 9,000 | Power at 100 % kW | 24.5 | Torque at 100% / 25% Nm | 66 / 95 | Solid tool places on motor milling spindle - | 6 x VDI30 | Tool length max. mm | 300 | Tool diameter max. mm | 70 (160 with constraints) | Tool weight max. kg | 5 | Number of stations - | 70 (140) | Slide travel Z mm | 2,090 | Rapid traverse Z m/min | 60 | Workpiece length max. mm | 250 (320 remnant length) | Workpiece diameter max. mm | 100 | Workpiece weight max. kg | 15 | Weight kg | ca. 18,500 (excl. ca 4,200 kg periphery) | Connecting power kW | 114 | iXpanel - i4.0 ready - | Basis Siemens S840D sl | Multi-Touch Screen - | 18.5"
MS22-6L | Number max. - | 6 | Bar capacity mm | 22 | Speed max. rpm | 10,000 | Number max. - | 1 | Bar capacity mm | 22 | Speed max. rpm | 10,000 | Power max. kW | 12 | Torque max. Nm | 14 | Slide travel Z mm | 120 | Number of tools for backworking - | 6 | Number max. - | 11 | Slide travel X mm | 62 | Slide travel Y mm | ± 12 | Slide travel Z mm | 85 | Number max. - | 2 | Slide travel X mm | 62 | Number of tools for backworking - | 6 | Weight kg | 5,700 | Connecting power kW | 62 | iXpanel - i4.0 ready - | Basis Siemens S840D sl | Multi-Touch Screen - | 18.5"
INDEX V160 | Swing diameter mm | 310 | Bar capacity mm | 65 | Chuck diameter mm | 160 (200) | Speed max. rpm | 5,000 | Power max. kW | 27 | Torque max. Nm | 145 | C axis resolution degree | 0.001 | Equipped as - | Revolver, max. 2 | Tooling system - | VDI25 / VDI30 | Number of stations - | 3 x 12 | Speed max. rpm | 6,000 | Power max. kW | 8.5 | Torque max. Nm | 14 | Slide travel X, rapid traverse, feed force mm / m/min / N | 955 / 80 / 8.000 | Slide travel Y, rapid traverse, feed force mm / m/min / N | 120 / 7.5 / 10.000 | Slide travel Z, rapid traverse, feed force mm / m/min / N | 260 / 40 / 10.000 | Weight kg | 5,500 | Connecting power kW | 25 | iXpanel - i4.0 ready - | Basis Siemens S840D sl
R200 / R300 grinding
V160 grinding | Swing diameter mm | 310 | Bar capacity mm | 65 | Chuck diameter mm | 160 (200) | Speed max. rpm | 5,000 | Power max. kW | 27 | Torque max. Nm | 145 | C axis resolution degree | 0,001 | Tooling system - | VDI25 / VDI30 | Number of stations - | 12 | Speed max. rpm | 6,000 | Power max. kW | 8.5 | Torque max. Nm | 14 | Slide travel X, rapid traverse, feed force mm / m/min / N | 955 / 80 / 8 | Slide travel Y, rapid traverse, feed force mm / m/min / N | 120 / 7.5 / 10 | Slide travel Z, rapid traverse, feed force mm / m/min / N | 260 / 40 / 10 | B-axis swivel angle degree | 360 | Grinding wheel diameter mm | 400 | Grinding wheel width mm | 70 | Speed max. rpm | 6,000 | Power max. kW | 15 | Speed max. rpm | 10,5000 | Spindle lubrication - | Öl-Luft | Weight kg | 5,500 | Connecting power kW | 25 | INDEX C200-4D - | Basis Siemens 840D powerline
INDEX TRAUB MBL65 | Round, dia. mm | 10 - 65 | Hexagon, size mm | 9 - 55 | Square, a/f mm | 8 - 46 | Bar length - Version 3200 mm | 1500 - 3200 | Bar length - Version 4200 mm | 1700 - 4200 | Bar capacity max., for bars with Ø up to 50 mm - | 11 | Bar capacity max., for bars with Ø > 50 mm - | 6 | Rapid traverse m/min | 30 | Operational speed, infinetely variable m/min | 1-10 | Feed force N | 1,500
INDEX MBL22-8, MBL40-6, MBL40-8 | Round, dia. mm | 5 - 22 (24) | Hexagon, size mm | 2 -19 | Bar length - Version 3300 mm | 1500 - 3300 | Bar length - Version 4300 mm | - | Rack loader, load capacity mm | 700 | Bundle loader, Ø 300 mm kg | max. 2000 | Speed max. rpm | 10,000 | Round, dia. mm | 13 - 40 | Hexagon, size mm | 12 -34 | Bar length - Version 3300 mm | 1500 - 3300 | Bar length - Version 4300 mm | 2000 - 4300 | Rack loader, load capacity mm | 700 | Bundle loader, Ø 300 mm kg | max. 2000 | Speed max. rpm | 7,000
TRAUB TNA300 | Bar capacity mm | 65 | Chuck diameter mm | 200 - 250 | Turning length mm | 450 | Power max. kW | 11 | Speed max. rpm | 4,000 | Torque max. Nm | 280 | Number of stations - | 12 | Tool holder - | DIN 69880 | Y-axis mm | +/- 35 | Rapid traverse X m/min | 15 | Rapid traverse Z m/min | 18 | Rapid traverse Y m/min | 10 | Power max. kW | 4 | Speed max. rpm | 4,000 | Torque max. Nm | 16 | Quill diameter mm | 70 | Quill stroke mm | 60 | Length x width x height mm | 2,710 x 1,620 x 1,800 | Weight kg | 3,500 | Connecting power kW | 16
TRAUB TNA400 | Bar capacity mm | 82 | Chuck diameter mm | 200 - 315 | Turning length mm | 750 | Power max. kW | 22 | Speed max. rpm | 4,000 | Torque max. Nm | 480 | Bar capacity mm | 65 | Chuck diameter mm | 175 | Speed max. rpm | 4,000 | Torque at 100% / 40% Nm | 79 / 119 | Power at 100% / 40% kW | 7,5 / 11 | Number of stations - | 12 | Tool holder - | DIN 69880 | Y-axis mm | +/- 60 | Rapid traverse X m/min | 40 | Rapid traverse Z m/min | 40 | Power max. kW | 7 | Speed max. rpm | 6,000 | Torque max. Nm | 19.5 | Pressing force max. N | 10,000 | Rapid traverse m/min | 8.5 | Length x width x height mm | 4,969 x 2,361 x 2,292 | Weight kg | 8$000 | Connecting power kW | 57
TRAUB TNA500 | Turning length mm | 1,000 | Swing diameter mm | 1020 | Bar capacity mm | 102 | Chuck diameter mm | 500 | Speed max. rpm | 3,150 | Power max. kW | 37,5 | Torque max. Nm | 1020 | Equipped as - | Revolver | Number of stations - | 12 | Power max. kW | 7,5 | Torque max. Nm | 35 | Slide travel X, rapid traverse mm / m/min | 245 | Slide travel Z, rapid traverse mm / m/min | 750 | Weight kg | 8,500 | Connecting power kW | 54 | TRAUB TX8i-s - | Damit haben Sie ihre Produktion sicher im Griff
TRAUB TNA600 | Turning length mm | 1,000 | Swing diameter mm | 680 (über Bettschlitten) | Bar capacity mm | 100 | Chuck diameter mm | 315 / 400 | Speed max. rpm | 2,800 | Power max. kW | 37 | Torque max. Nm | 2,019 | Quill diameter mm | 100 | Quill stroke mm | 100 | Equipped as - | Revolver | Number of stations - | 12 | Power max. kW | 6.6 | Torque max. Nm | 76.1 | Slide travel X, rapid traverse mm / m/min | 320 / 15 | Slide travel Z, rapid traverse mm / m/min | 1,070 / 20 | Weight kg | 6,800 | Connecting power kW | 54 | TRAUB TX8i-s - | Damit haben Sie ihre Produktion sicher im Griff
TNX65 | Bar capacity mm | 65 | Chuck diameter mm | 175 | Speed max. rpm | 5000 | Power at 100% / 40% kW | 24 | Torque at 100% / 40% Nm | 192 | C axis resolution degree | 0.001 | Slide travel X, rapid traverse mm / m/min | 175 / 20 | Slide travel Y, rapid traverse mm / m/min | ± 40 / 20 | Slide travel Z, rapid traverse mm / m/min | 650 / 40 | Number of stations - | 10 | Speed max. rpm | 6000 | Power max. kW | 5.5 | Torque max. Nm | 17.5 | Tool holder - | HSK-A40 | Number of stations - | 80 / 120 | Speed max. rpm | 12000 | Power max. kW | 5.5 | Torque max. Nm | 35.4 | Slide travel X, rapid traverse mm / m/min | 340 / 30 | Slide travel Y, rapid traverse mm / m/min | ± 40 / 15 | Slide travel Z, rapid traverse mm / m/min | 650 / 60 | B-axis swivel angle degree | ± 95 | Weight kg | ca. 10000 | Connecting power kW | 85 | iXpanel - i4.0 ready - | TRAUB TX8i-s V7
TNL12 | Bar capacity mm | 13 (16) | Speed max. rpm | 12,000 | Power max. kW | 4 | C axis resolution degree | 0.001 | Slide travel Z mm | 130 (Ausführung Langdreher mit mitlaufd. Führungsbüchse) | Slide travel Z mm | 80 (Ausführung Langdreher mit programmierbarer Führungsbüchse) | Slide travel Z mm | 50 (Ausführung Kurzdreher TNL12K) | Rapid traverse Z m/min | 30 | Bar capacity mm | 13 (16) | Speed max. rpm | 12,000 | Power at 100% / 40% kW | 4 | C axis resolution degree | 0.001 | Slide travel Z, rapid traverse mm / m/min | 139 / 30 | Equipped as - | Revolver | Number of stations - | 6 | Speed max. rpm | 8,000 | Power max. kW | 1.5 | Chip-to-chip time s | 0.3 | Slide travel X, rapid traverse mm / m/min | 35 / 15 | Slide travel Y, rapid traverse mm / m/min | -9.5/+28 / 15 | Equipped as - | Revolver | Number of stations - | 6 | Speed max. rpm | 8,000 | Power max. kW | 1.5 | Chip-to-chip time s | 0.3 | Slide travel X, rapid traverse mm / m/min | 35 / 15 | Slide travel Z, rapid traverse mm / m/min | 50 / 15 | Number of stations - | 4 | Speed max. rpm | 12,000 | Power max. kW | 4 | Slide travel X, rapid traverse mm / m/min | 222 / 30 | Slide travel Z, rapid traverse mm / m/min | 139 / 30 | Number of stations - | 4 | Speed max. rpm | 8,000 | Power max. kW | 1.5 | Slide travel X, rapid traverse mm / m/min | 39 / 15 | Weight kg | 2,000 | Connecting power kW | 16 | TRAUB TX8i-s - | Damit haben Sie ihre Produktion sicher im Griff
TNL20 | Bar capacity mm | 20 | Speed max. rpm | 10,000 | Power at 100% / 40% kW | 3.0 / 5.5 | Torque at 100% / 40% Nm | 5.73 / 10.5 | C axis resolution degree | 0.001 | Slide travel Z (swiss / non-swiss type) mm | 205 / 80 | Rapid traverse Z m/min | 20 | Bar capacity mm | 20 | Speed max. rpm | 10,000 | Power at 100% / 40% kW | 3.0 / 5.5 | Torque at 100% / 40% Nm | 5.7 / 10.5 | C axis resolution degree | 0.001 | Slide travel X, rapid traverse mm / m/min | 235.5 / 20 | Slide travel Z, rapid traverse mm / m/min | 258 / 40 | Number of stations - | 8 | Speed max. rpm | 12,000 | Power max. kW | 2 | Slide travel X, rapid traverse mm / m/min | 120 / 21 | Slide travel Y, rapid traverse mm / m/min | -20/+40 / 21 | Slide travel Z, rapid traverse mm / m/min | 254 / 50 | Number of stations - | 8 | Speed max. rpm | 12,000 | Power at 100% / 40% kW | 1.0 / 2.0 | Slide travel X, rapid traverse mm / m/min | 120 / 20 | Slide travel Y, rapid traverse mm / m/min | +- 25.4 / 20 | Slide travel Z, rapid traverse mm / m/min | 155 / 40 | Weight kg | 5,000 | Connecting power kW | 40 | iXpanel - i4.0 ready - | TRAUB TX8i-s V8 | Bar capacity mm | 20 | Speed max. rpm | 10,000 | Power at 100% / 40% kW | 3.0 / 5.5 | Torque at 100% / 40% Nm | 5.7 / 10.5 | C axis resolution degree | 0.001 | Slide travel Z (swiss / non-swiss type) mm | 205 / 80 | Rapid traverse Z m/min | 20 | Bar capacity mm | 20 | Speed max. rpm | 10,000 | Power at 100% / 40% kW | 3.0 / 5.5 | Torque at 100% / 40% Nm | 5.7 / 10.5 | C axis resolution degree | 0.001 | Slide travel X, rapid traverse mm / m/min | 210 / 20 | Slide travel Z, rapid traverse mm / m/min | 258 / 40 | Number of stations - | 8 | Speed max. rpm | 12,000 | Power max. kW | 2.0 | Slide travel X, rapid traverse mm / m/min | 120 / 20 | Slide travel Y, rapid traverse mm / m/min | +-25.4 / 20 | Slide travel Z, rapid traverse mm / m/min | 254 / 40 | Number of stations - | 8 | Speed max. rpm | 12,000 | Power max. kW | 2.0 | Slide travel X, rapid traverse mm / m/min | 120 / 20 | Slide travel Y, rapid traverse mm / m/min | +-25.4 / 20 | Slide travel Z, rapid traverse mm / m/min | 155 / 40 | Number of stations - | 6 | Speed max. rpm | 12,500 | Power max. kW | 2.0 | Slide travel X, rapid traverse mm / m/min | 51 / 20 | Slide travel Z, rapid traverse mm / m/min | 205 / 40 | Slide travel Y, rapid traverse mm / m/min | +/- 13 | Weight kg | 5,400 | Connecting power kW | 28 | iXpanel - i4.0 ready - | TRAUB TX8i-s V8
TNL32

## Heller
H 2000 | Positioning range X/Y/Z mm | 630/630/630 | Rapid traverse speed X/Y/Z ¦ Power (Speed) m/min | 65 (90) | Acceleration X/Y/Z ¦ Power (Speed) m/s² | 8 (10) | Positioning tolerance Tp X/Y/Z ¦ VDI/DGQ 3441 mm | 0,005 | Tool shank SK/BT for selected units available as alternative Size | HSK-A 63 | Chip-to-chip time t₂,₃ ¦ VDI 2852 ¦ Power (Speed) s | 2,8 (2,3) | Clamping surface Nominal size mm | 400 x 500 | Workpiece dimension Diameter x height mm | Ø 720 x 850 | Clamping load Power (Speed) kg | 800 (500) | Machine control Siemens Sinumerik 840D sl / Fanuc 31i-B | Siemens/Fanuc
H 4000 | Positioning range X/Y/Z mm | 800/800/800 | Rapid traverse speed X/Y/Z ¦ Power (Speed) m/min | 65 (90) | Acceleration X/Y/Z ¦ Power (Speed) m/s² | 8 (8) | Positioning tolerance Tp X/Y/Z ¦ VDI/DGQ 3441 mm | 0,005 | Tool shank SK/BT for selected units available as alternative Size | HSK-A 63 | Chip-to-chip time t₂,₃ ¦ VDI 2852 ¦ Power (Speed) s | 3,0 (2,5) | Clamping surface Nominal size mm | 500 x 630 | Workpiece dimension Diameter x height mm | Ø 900 x 1.000 | Clamping load Power (Speed) kg | 1.400 (800) | Machine control Siemens Sinumerik 840D sl / Fanuc 31i-B | Siemens/Fanuc
H 4500 | Positioning range X/Y/Z mm | 800/800/800 | Rapid traverse speed X/Y/Z ¦ Power (Speed) m/min | 65 | Acceleration X/Y/Z ¦ Power (Speed) m/s² | 6 | Positioning tolerance Tp X/Y/Z ¦ VDI/DGQ 3441 mm | 0,005 | Tool shank SK/BT for selected units available as alternative Size | HSK-A 100 | Chip-to-chip time t₂,₃ ¦ VDI 2852 ¦ Power (Speed) s | 4,0 | Clamping surface Nominal size mm | 500 x 630 | Workpiece dimension Diameter x height mm | Ø 900 x 1.000 | Clamping load Power (Speed) kg | 1.400 | Machine control Siemens Sinumerik 840D sl / Fanuc 31i-B | Siemens/Fanuc
H 5000 | Positioning range X/Y/Z mm | 800/800/800 | Rapid traverse speed X/Y/Z ¦ Power (Speed) m/min | 50 (65) | Acceleration X/Y/Z ¦ Power (Speed) m/s² | 5 (7) | Positioning tolerance Tp X/Y/Z ¦ VDI/DGQ 3441 mm | 0,005 | Tool shank SK/BT for selected units available as alternative Size | HSK-A 100 | Chip-to-chip time t₂,₃ ¦ VDI 2852 ¦ Power (Speed) s | 4,0 (3,8) | Clamping surface Nominal size mm | 630 x 630 | Workpiece dimension Diameter x height mm | Ø 900 x 1.000 | Clamping load Power (Speed) kg | 1.400 (1.000) | Machine control Siemens Sinumerik 840D sl / Fanuc 31i-B | Siemens/Fanuc
H 6000 | Positioning range X/Y/Z mm | 1.000/1.000/1.000 | Rapid traverse speed X/Y/Z ¦ Power (Speed) m/min | 50 (65) | Acceleration X/Y/Z ¦ Power (Speed) m/s² | 5 (7) | Positioning tolerance Tp X/Y/Z ¦ VDI/DGQ 3441 mm | 0,008 | Tool shank SK/BT for selected units available as alternative Size | HSK-A 100 | Chip-to-chip time t₂,₃ ¦ VDI 2852 ¦ Power (Speed) s | 4,2 (4,0) | Clamping surface Nominal size mm | 630 x 630 | Workpiece dimension Diameter x height mm | Ø 1.000 x 1.200 | Clamping load Power (Speed) kg | 1.400 (1.000) | Machine control Siemens Sinumerik 840D sl / Fanuc 31i-B | Siemens/Fanuc
H 8000 | Positioning range X/Y/Z mm | 1.250/1.200/1.100 | Rapid traverse speed X/Y/Z ¦ Power (Speed) m/min | 50 (60) | Acceleration X/Y/Z ¦ Power (Speed) m/s² | 4 (5) | Positioning tolerance Tp X/Y/Z ¦ VDI/DGQ 3441 mm | 0,008 | Tool shank SK/BT for selected units available as alternative Size | HSK-A 100 | Chip-to-chip time t₂,₃ ¦ VDI 2852 ¦ Power (Speed) s | 4,5 (4,3) | Clamping surface Nominal size mm | 800 x 800 | Workpiece dimension Diameter x height mm | Ø 1.250 x 1.400 | Clamping load Power (Speed) kg | 2.000 (1.250) | Machine control Siemens Sinumerik 840D sl / Fanuc 31i-B | Siemens/Fanuc
H 10000 | Positioning range X/Y/Z mm | 1.600/1.400/1.300 | Rapid traverse speed X/Y/Z ¦ Power (Speed) m/min | 45 | Acceleration X/Y/Z ¦ Power (Speed) m/s² | 4 | Positioning tolerance Tp X/Y/Z ¦ VDI/DGQ 3441 mm | 0,008 | Tool shank SK/BT for selected units available as alternative Size | HSK-A 100 | Chip-to-chip time t₂,₃ ¦ VDI 2852 ¦ Power (Speed) s | 5,5 | Clamping surface Nominal size mm | 1.000 x 1.000 | Workpiece dimension Diameter x height mm | Ø 1.400 x 1.600 | Clamping load Power (Speed) kg | 4.000 | Machine control Siemens Sinumerik 840D sl / Fanuc 31i-B | Siemens/Fanuc
H 14000 | Positioning range X/Y/Z mm | 2.400/1.600/1.600 | Rapid traverse speed X/Y/Z ¦ Power (Speed) m/min | 41/45/45 | Acceleration X/Y/Z ¦ Power (Speed) m/s² | 3 | Positioning tolerance Tp X/Y/Z ¦ VDI/DGQ 3441 mm | 0,008 | Tool shank SK/BT for selected units available as alternative Size | HSK-A 100 | Chip-to-chip time t₂,₃ ¦ VDI 2852 ¦ Power (Speed) s | 6,7 | Clamping surface Nominal size mm | 1.000 x 1.000 | Workpiece dimension Diameter x height mm | Ø 1.400 x 1.800 | Clamping load Power (Speed) kg | 4.000 | Machine control Siemens Sinumerik 840D sl / Fanuc 31i-B | Siemens/Fanuc
H 16000 | Positioning range X/Y/Z mm | 2.400/1.600/1.600 | Rapid traverse speed X/Y/Z ¦ Power (Speed) m/min | 41/45/45 | Acceleration X/Y/Z ¦ Power (Speed) m/s² | 3/3/2 | Positioning tolerance Tp X/Y/Z ¦ VDI/DGQ 3441 mm | 0,008 | Tool shank SK/BT for selected units available as alternative Size | HSK-A 100 | Chip-to-chip time t₂,₃ ¦ VDI 2852 ¦ Power (Speed) s | 6,7 | Clamping surface Nominal size mm | 1.250 x 1.600 | Workpiece dimension Diameter x height mm | Ø 2.000 x 1.725 | Clamping load Power (Speed) kg | 8.000 | Machine control Siemens Sinumerik 840D sl / Fanuc 31i-B | Siemens/-
FP 4000 | Positioning range X/Y/Z mm | 800/800(900)<sup>1)</sup>/1.045 | Rapid traverse speed X/Y/Z m/min | 65 | Acceleration X/Y/Z m/s² | 6 | Positioning tolerance Tp X/Y/Z ¦ VDI/DGQ 3441 mm | 0,005 | Tool shank SK/BT for selected units available as alternative Size | HSK-A 63 | Chip-to-chip time t₂,₃ ¦ VDI 2852 s | 3,7 | Clamping surface Nominal size mm | 500 x 630 | Workpiece dimension Diameter x height mm | Ø 900 x 1.000 | kg | 1.400 | Machine control Siemens Sinumerik 840D sl | Siemens
FP 6000 | Positioning range X/Y/Z mm | 1.000/1.000/1.300 | Rapid traverse speed X/Y/Z m/min | 65 | Acceleration X/Y/Z m/s² | 4 | Positioning tolerance Tp X/Y/Z ¦ VDI/DGQ 3441 mm | 0,008 | Tool shank SK/BT for selected units available as alternative Size | HSK-A 100 | Chip-to-chip time t₂,₃ ¦ VDI 2852 s | 5,9 | Clamping surface Nominal size mm | 630 x 630 | Workpiece dimension Diameter x height mm | Ø 1.000 x 1.200 | kg | 1.400 | Machine control Siemens Sinumerik 840D sl | Siemens
FT 6000 | Positioning range X/Y/Z mm | 1.000/1.000/1.300 | Rapid traverse speed X/Y/Z m/min | 65 | Acceleration X/Y/Z m/s² | 4 | Positioning tolerance Tp X/Y/Z ¦ VDI/DGQ 3441 mm | 0,008 | Tool shank SK/BT for selected units available as alternative Size | HSK-A 100 | Chip-to-chip time t₂,₃ ¦ VDI 2852 s | 5,9 | Clamping surface Nominal size mm | Ø 1.000 | Workpiece dimension Diameter x height mm | Ø 1.580 x 1.200 | kg | 1.400 | Machine control Siemens Sinumerik 840D sl | Siemens
FP 8000 | Positioning range X/Y/Z mm | 1.250/1.200/1.400 | Rapid traverse speed X/Y/Z m/min | 50 | Acceleration X/Y/Z m/s² | 4 | Positioning tolerance Tp X/Y/Z ¦ VDI/DGQ 3441 mm | 0,008 | Tool shank SK/BT for selected units available as alternative Size | HSK-A 100 | Chip-to-chip time t₂,₃ ¦ VDI 2852 s | 6,3 | Clamping surface Nominal size mm | 800 x 600 | Workpiece dimension Diameter x height mm | Ø 1.250 x 1.400 | kg | 2.000 | Machine control Siemens Sinumerik 840D sl | Siemens
FT 8000 | Positioning range X/Y/Z mm | 1.250/1.200/1.400 | Rapid traverse speed X/Y/Z m/min | 50 | Acceleration X/Y/Z m/s² | 4 | Positioning tolerance Tp X/Y/Z ¦ VDI/DGQ 3441 mm | 0,008 | Tool shank SK/BT for selected units available as alternative Size | HSK-A 100 | Chip-to-chip time t₂,₃ ¦ VDI 2852 s | 6,3 | Clamping surface Nominal size mm | Ø 1.100 | Workpiece dimension Diameter x height mm | Ø 1.810 x 1.400 | kg | 2.000 | Machine control Siemens Sinumerik 840D sl | Siemens
FP 10000 | Positioning range X/Y/Z mm | 1.600/1.400/1.600 | Rapid traverse speed X/Y/Z m/min | 45 | Acceleration X/Y/Z m/s² | 4/4(3)<sup>1)</sup>/4 | Positioning tolerance Tp X/Y/Z ¦ VDI/DGQ 3441 mm | 0,008 | Tool shank SK/BT for selected units available as alternative Size | HSK-A 100 | Chip-to-chip time t₂,₃ ¦ VDI 2852 s | 7,1 | Clamping surface Nominal size mm | 1.000 x 1.000 | Workpiece dimension Diameter x height mm | Ø 1.400 x 1.600 | kg | 4.000 | Machine control Siemens Sinumerik 840D sl | Siemens
FP 14000 | Positioning range X/Y/Z mm | 2.400/1.600/1.600 | Rapid traverse speed X/Y/Z m/min | 41/45/45 | Acceleration X/Y/Z m/s² | 3 | Positioning tolerance Tp X/Y/Z ¦ VDI/DGQ 3441 mm | 0,008 | Tool shank SK/BT for selected units available as alternative Size | HSK-A 100 | Chip-to-chip time t₂,₃ ¦ VDI 2852 s | 8,5 | Clamping surface Nominal size mm | 1.000 x 1.000 | Workpiece dimension Diameter x height mm | Ø 1.400 x 1.800 | kg | 4.000 | Machine control Siemens Sinumerik 840D sl | Siemens
FP 16000 | Positioning range X/Y/Z mm | 2.400/1.600/1.600 | Rapid traverse speed X/Y/Z m/min | 41/45/45 | Acceleration X/Y/Z m/s² | 3/3/2 | Positioning tolerance Tp X/Y/Z ¦ VDI/DGQ 3441 mm | 0,008 | Tool shank SK/BT for selected units available as alternative Size | HSK-A 100 | Chip-to-chip time t₂,₃ ¦ VDI 2852 s | 8,5 | Clamping surface Nominal size mm | 1.250 x 1.600 | Workpiece dimension Diameter x height mm | Ø 2.000 x 1.725 | kg | 8.000 | Machine control Siemens Sinumerik 840D sl | Siemens
FT 16000 | Positioning range X/Y/Z mm | 2.400/1.600/1.600 | Rapid traverse speed X/Y/Z m/min | 41/45/45 | Acceleration X/Y/Z m/s² | 3/3/2 | Positioning tolerance Tp X/Y/Z ¦ VDI/DGQ 3441 mm | 0,008 | Tool shank SK/BT for selected units available as alternative Size | HSK-A 100 | Chip-to-chip time t₂,₃ ¦ VDI 2852 s | 8,5 | Clamping surface Nominal size mm | Ø 1.300 | Workpiece dimension Diameter x height mm | Ø 2.500 x 1.725 | kg | 8.000 | Machine control Siemens Sinumerik 840D sl | Siemens
CP 4000 | Positioning range X/Y/Z mm | 800/800(900)<sup>1)</sup>/1.045 | Rapid traverse speed X/Y/Z m/min | 65 | Acceleration X/Y/Z m/s² | 6 | Positioning tolerance Tp X/Y/Z ¦ VDI/DGQ 3441 mm | 0,005 | Size | HSK-T 63 | Chip-to-chip time t₂,₃ ¦ VDI 2852 s | 3,7 | Clamping surface Nominal size mm | 500 x 630 | Workpiece dimension Diameter x height mm | Ø 900 x 1.000 | kg | 1.400 | Machine control Siemens Sinumerik 840D sl | Siemens
CP 6000 | Positioning range X/Y/Z mm | 1.000/1.000/1.300 | Rapid traverse speed X/Y/Z m/min | 65 | Acceleration X/Y/Z m/s² | 4 | Positioning tolerance Tp X/Y/Z ¦ VDI/DGQ 3441 mm | 0,008 | Size | HSK-T 100 | Chip-to-chip time t₂,₃ ¦ VDI 2852 s | 5,9 | Clamping surface Nominal size mm | 630 x 630 | Workpiece dimension Diameter x height mm | Ø 1.000 x 1.200 | kg | 1.400 | Machine control Siemens Sinumerik 840D sl | Siemens
CT 6000 | Positioning range X/Y/Z mm | 1.000/1.000/1.300 | Rapid traverse speed X/Y/Z m/min | 65 | Acceleration X/Y/Z m/s² | 4 | Positioning tolerance Tp X/Y/Z ¦ VDI/DGQ 3441 mm | 0,008 | Size | HSK-T 100 | Chip-to-chip time t₂,₃ ¦ VDI 2852 s | 5,9 | Clamping surface Nominal size mm | Ø 1.000 | Workpiece dimension Diameter x height mm | Ø 1.580 x 1.200 | kg | 1.400 | Machine control Siemens Sinumerik 840D sl | Siemens
CP 8000 | Positioning range X/Y/Z mm | 1.250/1.200/1.400 | Rapid traverse speed X/Y/Z m/min | 50 | Acceleration X/Y/Z m/s² | 4 | Positioning tolerance Tp X/Y/Z ¦ VDI/DGQ 3441 mm | 0,008 | Size | HSK-T 100 | Chip-to-chip time t₂,₃ ¦ VDI 2852 s | 6,3 | Clamping surface Nominal size mm | 800 x 800 | Workpiece dimension Diameter x height mm | Ø 1.250 x 1.400 | kg | 2.000 | Machine control Siemens Sinumerik 840D sl | Siemens
CT 8000 | Positioning range X/Y/Z mm | 1.250/1.250/1.400 | Rapid traverse speed X/Y/Z m/min | 50 | Acceleration X/Y/Z m/s² | 4 | Positioning tolerance Tp X/Y/Z ¦ VDI/DGQ 3441 mm | 0,008 | Size | HSK-T 100 | Chip-to-chip time t₂,₃ ¦ VDI 2852 s | 6,3 | Clamping surface Nominal size mm | Ø 1.100 | Workpiece dimension Diameter x height mm | Ø 1.810 x 1.400 | kg | 2.000 | Machine control Siemens Sinumerik 840D sl | Siemens
CP 10000 | Positioning range X/Y/Z mm | 1.600/1.400/1.400 | Rapid traverse speed X/Y/Z m/min | 45 | Acceleration X/Y/Z m/s² | 4/4(3)<sup>1)</sup>/4 | Positioning tolerance Tp X/Y/Z ¦ VDI/DGQ 3441 mm | 0,008 | Size | HSK-T 100 | Chip-to-chip time t₂,₃ ¦ VDI 2852 s | 7,1 | Clamping surface Nominal size mm | 1.000 x 1.000 | Workpiece dimension Diameter x height mm | Ø 1.400 x 1.600 | kg | 4.000 | Machine control Siemens Sinumerik 840D sl | Siemens

## GROB
G300 | Working travels in X-/Y'-/Z-axis (mm) | 600/770/750 | Max. speeds in X-/Y'-/Z-axis (m/min) | 95/45/100 | Interference diameter (mm) | 600 | Positioning accuracy in X-/Y'-/Z-axis (mm) | 2.4 | Total weight (kg) | 0.006 | Table load with clamping fixture and part (kg) (A'-axis/A'-/B-'-axis) | 15,000
G500 | Working travels in X-/Y'-/Z-axis (mm) | 800/950/970 | Max. speeds in X-/Y'-/Z-axis (m/min) | 90/50/100 | Interference diameter (mm) | 900 | Positioning accuracy in X-/Y'-/Z-axis (mm) | 2.6 | Total weight (kg) | 0.006 | Table load with clamping fixture and part (kg) (A'-axis/A'-/B-'-axis) | 22,000
G700 | Working travels in X-/Y'-/Z-axis (mm) | 1,250/920/1,160 | Max. speeds in X-/Y'-/Z-axis (m/min) | 60/50/60 | Interference diameter (mm) | 1,350 | Positioning accuracy in X-/Y'-/Z-axis (mm) | 4.8 | Total weight (kg) | 0.006 | Table load with clamping fixture and part (kg) (A'-axis/A'-/B-'-axis) | 28,000
G320 | Working travels in X-/Y'-/Z-axis (mm) | 600/655/750 | Max. speeds in X-/Y'-/Z-axis (m/min) | 90/75/100 | Interference diameter (mm) | 2x695 | Distance between spindles (mm) | 2.3 | Positioning accuracy in X-/Y'-/Z-axis (mm) | 700 | Total weight without/with pallet changer (kg) | 0.006 | Table load with clamping fixture and part (kg) (A'-axis/A'-/B-'-axis) | 20,000/25,000
G520 | Working travels in X-/Y'-/Z-axis (mm) | 750/840/970 | Max. speeds in X-/Y'-/Z-axis (m/min) | 90/75/100 | Interference diameter (mm) | 2x798 | Distance between spindles (mm) | 2.6 | Positioning accuracy in X-/Y'-/Z-axis (mm) | 800 | Total weight without/with pallet changer (kg) | 0.006 | Table load with clamping fixture and part (kg) (A'-axis/A'-/B-'-axis) | 26,200/32,200
G720 | Working travels in X-/Y'-/Z-axis (mm) | 690/920/1,160 | Max. speeds in X-/Y'-/Z-axis (m/min) | 50/50/60 | Interference diameter (mm) | 1,350 | Distance between spindles (mm) | 6.0 | Positioning accuracy in X-/Y'-/Z-axis (mm) | 380–520 | Total weight (kg) | 0.006 | Table load with clamping fixture and part (kg) (A'-axis/A'-/B-'-axis) | 30,000
G800 | Working travels (5-axis version) in X'-/Y-/Z-/W-axis (mm) | 1,600/1,700/1,540/300 | Max. speeds (5-axis version) in X'-/Y-/Z-/W-axis (m/min) | 60/60/50/35 | Interference diameter (mm) | 1,600 | Positioning accuracy in X'-/Y-/Z-/W-axis (mm) | 5.6 | Table load (kg) | 0.010 | Total weight (5-axis version) without/with pallet changer (kg) | 4,000
G500F | Working travels in X-/Y'-/Z-axis (mm) | 1,550/875/785 | Max. speeds max. in X-/Y'-/Z-Achse (m/min) | 70/50/90 | Interference diameter (mm) | 1,070 | Positioning accuracy in X-/Y‘-/Z-axis (mm) | 2.6 | Table diameter (mm) | 0.01 | Table load with/without pallet (kg) | 512 | Total weight without/with pallet changer (kg) | 460/640
G520F | Working travels in X-/Y'-/Z-axis (mm) | 750/840/785 | Max. speeds in X-/Y'-/Z-axis (m/min) | 70/60/90 | Interference diameter (mm) | 2x798 | Positioning accuracy in X-/Y‘-/Z-axis (mm) | 2.6 | Table diameter (mm) | 0.01 | Table load mit/ohne Palette (kg) | 512 | Total weight without/with pallet changer (kg) | 2x525/2x625
G600F | Working travels in X-/Y'-/Z-axis (mm) | 1.500/1.265(+320)/1.100 | Max. speeds in X-/Y'-/Z-axis (m/min) | 95/60/50 | Interference diameter (mm) | 1,550 | Positioning accuracy in X-/Y‘-/Z-axis (mm) | 3.1 | Table diameter (mm) | 0.01 | Table load without/with pallet (kg) | 615 | Total weight without/with pallet changer (kg) | 750/635
G350 | Working travels in X-/Y'-/Z-axis (mm) | 600/855/750 | Max. speeds in X-/Y'-/Z-axis (m/min) | 70/45/90 | Interference diameter (mm) | 720 | Positioning accuracy in X-/Y'-/Z-axis (mm) | 2.7 | Table diameter (mm) | 0.006 | Table load with/without pallet (kg) | 570 | Total weight without/with pallet changer (kg) | 338/400 | Tool length for single disk-type tool magazine HSK-A63 (mm) | 15,300/17,500 | Tool length for double disk-type tool magazine HSK-A63 (bottom/top/over both disks) (mm) | 365
G550 | Working travels in X-/Y'-/Z-axis (mm) | 800/1,020/970 | Max. speeds in X-/Y'-/Z-axis (m/min) | 65/50/80 | Interference diameter (mm) | 900 | Positioning accuracy in X-/Y'-/Z-axis (mm) | 2.9 | Table diameter (mm) | 0.006 | Table load with/without pallet (kg) | 770 | Total weight without/with pallet changer (kg) | 700/800 | Tool length for single disk-type tool magazine HSK-A63 (mm) | 25,700/27,900 | Tool length for double disk-type tool magazine HSK-A63 (bottom/top/over both disks) (mm) | 465
G750 | Working travels in X-/Y'-/Z-axis (mm) | 1,000/1,100/1,170 | Max. speeds in X-/Y'-/Z-axis (m/min) | 60/50/75 | Interference diameter (mm) | 1,280 | Positioning accuracy in X-/Y'-/Z-axis (mm) | 3.4 | Table diameter (mm) | 0.006 | Table load with/without pallet (kg) | 950 | Total weight without/with pallet changer (kg) | 1,000/1,500 | Tool length for single disk-type tool magazine HSK-A63 (mm) | 37,000/43,000 | Tool length for double disk-type tool magazine HSK-A63 (front/back) (mm) | 650
G1050 | Working travels (5-axis version) in X'-/Y-/Z-/W-axis (mm) | 1,600/1,700/1,540/300 | Max. speeds (5-axis version) in X'-/Y-/Z-/W-axis (m/min) | 60/60/50/35 | Interference diameter (mm) | 1,600 | Positioning accuracy in X'-/Y-/Z-/W-axis (mm) | 5.6 | Table load (kg) | 0.010 | Total weight (5-axis version) without/with pallet changer (kg) | 4,000
G350a | Working travels in X-/Y'-/Z-axis (mm) | 600/770/805 | Max. speeds in X-/Y'-/Z-axis (m/min) | 60/42/60 | Interference diameter (mm) | 720 | Positioning accuracy in X-/Y'-/Z-axis (mm) | 4.5 | Table diameter (mm) | 0.006 | Table load with/without pallet (kg) | 570 | Total weight without/with pallet changer (kg) | 338/400 | Tool length with single disk-type tool magazine HSK-A63 (mm) (outside/inside) | 14,000/15,500 | Tool length with compact double disk-type tool HSK-A63 (mm) (outside/inside) | 365/-
G550a | Working travels in X-/Y'-/Z-axis (mm) | 800/950/1,020 | Max. speeds in X-/Y'-/Z-axis (m/min) | 60/42/60 | Interference diameter (mm) | 900 | Positioning accuracy in X-/Y'-/Z-axis (mm) | 4.8 | Table diameter (mm) | 0.006 | Table load with/without pallet (kg) | 770 | Total weight without/with pallet changer (kg) | 600/700 | Tool length with single disk-type tool magazine HSK-A63 (mm) (outside/inside) | 19,500/22,500 | Tool length with compact double disk-type tool magazine HSK-A100 (mm) (outside/inside) | 465/-
G350T | Working travels in X-/Y'-/Z-axis (mm) | 600/855/750 | Max. speeds in X-/Y'-/Z-axis (m/min) | 70/45/90 | Interference diameter (mm) | 620 | Positioning accuracy in X-/Y'-/Z-axis (mm) | 2.7 | Table diameter (mm) | 0.006 | Table load with/without pallet (kg) | 570 | B'-axis speed None | 270/350 | Total weight (kg) | 1,200 | Tool length for single disk-type tool magazine HSK-A/T63 (mm) | 15,300 | Tool length for double disk-type tool magazine HSK-A/T63 (bottom/top/over both disks) (mm) | 365
G550T | Working travels in X-/Y'-/Z-axis (mm) | 800/1,020/970 | Max. speeds in X-/Y'-/Z-axis (m/min) | 65/50/80 | Interference diameter (mm) | 900 | Positioning accuracy in X-/Y'-/Z-axis (mm) | 2.9 | Table diameter (mm) | 0.006 | Table load with/without pallet (kg) | 770 | B'-axis speed None | 600/750 | Total weight (kg) | 800 | Tool length for single disk-type tool magazine HSK-A/T63 (mm) | 25,700 | Tool length for double disk-type tool magazine HSK-A/T63 (bottom/top/over both disks) (mm) | 465
G750 | Working travels in X-/Y'-/Z-axis (mm) | 1,000/1,100/1,170 | Max. speeds in X-/Y'-/Z-axis (m/min) | 60/50/75 | Interference diameter (mm) | 1,280 | Positioning accuracy in X-/Y'-/Z-axis (mm) | 3.4 | Table diameter (mm) | 0.006 | Table load with/without pallet (kg) | 950 | Total weight without/with pallet changer (kg) | 1,000/1,500 | Tool length for single disk-type tool magazine HSK-A63 (mm) | 37,000/43,000 | Tool length for double disk-type tool magazine HSK-A63 (front/back) (mm) | 650

## G+F
Mikron MILL S 400 GRAPHITE | Travel X, Y, Z | 500 x 450 x 360 mm | Working Spindle (40% ED, S6) | 30 000 (HSK-E40) / 13.5 / 8.8 rpm / kW / Nm |  | 42 000 (HSK-E40) / 13.5 / 8.8rpm / kW / Nm | Rapid traverse X, Y, Z | 61 m / min | Clamping surface / Max. load | Dynafix 280x280/350x350 / 120 |  | GPS 240x240 / 120 |  | UPC 320x320 / 120 | Tool magazine (incl. pallet) | 18 / 36 / 68 | Heidenhain | iTNC 530 HSCI
Mikron MILL S 500 GRAPHITE | Travel X, Y, Z | 500 x 450 x 360 mm | Working Spindle (40% ED, S6) | 30 000 (HSK-E40) / 13.5 / 8.8 rpm / kW / Nm |  | 42 000 (HSK-E40) / 13.5 / 8.8rpm / kW / Nm | Rapid traverse X, Y, Z | 61 m / min | Table size | 590x450 / 200 kg | Tool magazine (incl. pallet) | 18 / 36 / 68 | Heidenhain | iTNC 530 HSCI
Mikron MILL S 400 | Travel X, Y, Z | 500 x 450 x 360 mm | Swiveling axis tilting axis | - / - ° | Working Spindle (40% ED, S6) | 42 000 (HSK-E40) / 13.5 / 8.8 rpm / kW / Nm | Rapid traverse X, Y, Z | 61 m / min | Rapid traverse (swiveling, rotating) | - / - rpm | Clamping surface / Max. load | 120 kg | Tool magazine (incl. pallet) |  | Automation pallet size number mm piece | GPS 10 ¦ Dynafix / UPC / 7 | Automation - Max. load (incl. pallet) | 90 kg | Heidenhain | iTNC 530 HSCI
Mikron MILL S 500 | Travel X, Y, Z | 500 x 450 x 360 mm | Swiveling axis tilting axis | - / - ° | Working Spindle (40% ED, S6) | 42 000 (HSK-E40) / 13.5 / 8.8 rpm / kW / Nm | Rapid traverse X, Y, Z | 61 m / min | Rapid traverse (swiveling, rotating) | - / - rpm | Clamping surface / Max. load | 550 x 450 / 200 mm / kg | Tool magazine (incl. pallet) |  | Automation pallet size number mm piece | - | Control unit - Heidenhain | iTNC 530 HSCI
Mikron MILL S 600 | Travel X, Y, Z | 600 x 600 x 500 mm | Swiveling axis tilting axis | - / - ° | Working Spindle (40% ED, S6) | 36000 (HSK-E50) / 33 / 21 rpm / kW / Nm | Rapid traverse X, Y, Z | 61 m / min | Rapid traverse (swiveling, rotating) | - / - rpm | Clamping surface / Max. load | 600x600 / 500 mm / kg | Tool magazine | 18/36/68/168/308 (HSK-E40) // 15/30/60/120/170/220 (HSK-E50) piece | Automation pallet size number mm piece | 600/800x600 / 4 | Automation - Max. load (incl. pallet) | 500 kg | Control unit - Heidenhain | iTNC 530 HSCI
Mikron MILL S 800 | Travel X, Y, Z | 800 x 600 x 500 mm | Swiveling axis tilting axis | - / - ° | Working Spindle (40% ED, S6) | 36000 (HSK-E50) / 33 / 21 rpm / kW / Nm | Rapid traverse X, Y, Z | 61 m / min | Rapid traverse (swiveling, rotating) | - / - rpm | Clamping surface / Max. load | 800x600 / 1000mm / kg | Tool magazine | 18/36/68/168/308 (HSK-E40) // 15/30/60/120/170/220 (HSK-E50) piece | Automation pallet size number mm piece | 600/800x600 / 4 | Automation - Max. load (incl. pallet) | 800 kg | Control unit - Heidenhain | iTNC 530 HSCI
Mikron HSM 500 | Travel X, Y, Z | 500 x 450 x 350 mm | Swiveling axis tilting axis | - / - ° | Working Spindle (40% ED, S6) | 42 000 (HSK-E40) / 13.5 / 8.8 rpm / kW / Nm | Rapid traverse X, Y, Z | 20 / 42 m / min | Rapid traverse (swiveling, rotating) | - / - rpm | Clamping surface / Max. load | 550x450 / 200 mm / kg | Tool magazine (incl. pallet) | 18 / 36 (HSK-E40) piece | Automation pallet size number mm piece | - | Automation - Max. load (incl. pallet) | - kg | Control unit - Heidenhain | iTNC 530 HSCI
Mikron HSM 700 | Travel X, Y, Z | 700 x 600 x 500 mm | Swiveling axis tilting axis | - / - ° | Working Spindle (40% ED, S6) | 42000 (HSK-E40) / 13.5 / 4.2 rpm / kW / Nm | Rapid traverse X, Y, Z | 20 / 40 m / min | Rapid traverse (swiveling, rotating) | - / - rpm | Clamping surface / Max. load | 900x600 / 800 mm / kg | Tool magazine | 15 / 30 (HSK-E50) piece | Automation pallet size number mm piece | - | Automation - Max. load (incl. pallet) | - | Control unit - Heidenhain | iTNC 530 HSCI
Mikron HSM 500 Graphite | Travel X, Y, Z | 500 x 450 x 350 mm | Swiveling axis tilting axis | - / - ° | Working Spindle (40% ED, S6) | 42 000 (HSK-E40) / 13.5 / 8.8 rpm / kW / Nm | Rapid traverse X, Y, Z | 20 / 42 m / min | Rapid traverse (swiveling, rotating) | - / - rpm | Clamping surface / Max. load | 550x450 / 200 mm / kg | Tool magazine (incl. pallet) | 18 / 36 (HSK-E40) piece | Automation pallet size number mm piece | - | Automation - Max. load (incl. pallet) | - kg | Control unit - Heidenhain | iTNC 530 HSCI
Mikron MILL X 400 | Travel X, Y, Z | 500 x 450 x 360 mm | Swiveling axis tilting axis | - / - ° | Working Spindle (40% ED, S6) | 42000 (HSK-E40) / 13.5 / 8.8 rpm / kW / Nm | Rapid traverse X, Y, Z | 100 m / min | Rapid traverse (swiveling, rotating) | - / - rpm | Clamping surface / Max. load | in accordance with pallet / 120 mm / kg | Tool magazine | 20 / 40 (HSK-E32) // 18/36/68/168/308 (HSK-E40) piece | Automation pallet size number mm piece | GPS 240/10 // Dynafix 280/7, 350/7 // UPC 320/7 mm / piece | Automation - Max. load (incl. pallet) | 90 kg | Control unit - Heidenhain | iTNC 530 HSCI
Mikron MILL X 400 U | Travel X, Y, Z | 500 x 240 x 360 mm | Swiveling axis tilting axis | +110/-110 / nx360 ° | Working Spindle (40% ED, S6) | 42000 (HSK-E40) / 13.5 / 8.8 rpm / kW / Nm | Rapid traverse X, Y, Z | 100 m / min | Rapid traverse (swiveling, rotating) | 165 / 250 rpm | Clamping surface / Max. load | in accordance with pallet / 25 mm / kg | Tool magazine | 20 / 40 (HSK-E32) // 18/36//68/168/308 (HSK-E40) piece | Automation pallet size number mm piece | Macro Magnum 156/18 // ITS 148/20 mm / piece | Automation - Max. load (incl. pallet) | 25 kg | Control unit - Heidenhain | iTNC 530 HSCI
Mikron MILL X 600 | Travel X, Y, Z | 600 x 600 x 500 mm | Swiveling axis tilting axis | - / - ° | Working Spindle (40% ED, S6) | 36000 (HSK-E50) / 33 / 21 rpm / kW / Nm | Rapid traverse X, Y, Z | 100 m / min | Rapid traverse (swiveling, rotating) | - / - rpm | Clamping surface / Max. load | 900 x 600 / 500 mm / kg | Tool magazine | 18/36/68/168/308 (HSK-E40) / 15/30/60/120/170/220 (HSK-E50) piece | Automation pallet size number mm piece | 600/800x600/4 // GPS 240/4 // Dynafix 280/4, 350/4 // UPC 320/4 | Automation - Max. load (incl. pallet) | 500 kg | Control unit - Heidenhain | iTNC 530 HSCI
Mikron MILL X 600 U | Travel X, Y, Z | 800 x 600 x 500 mm | Swiveling axis tilting axis | +30/-110 / nx360 ° | Working Spindle (40% ED, S6) | 36000 (HSK-E50) / 33 / 21 rpm / kW / Nm | Rapid traverse X, Y, Z | 100 m / min | Rapid traverse (swiveling, rotating) | 60 / 150 rpm | Clamping surface / Max. load | in accordance with pallet / 120 mm / kg | Tool magazine | 18/36/68/168/308 (HSK-E40) // 15/30/60/120/170/220 (HSK-E50) piece | Automation pallet size number mm piece | GPS 240/10 // Dynafix 280/7, 350/7 // UPC 320/7 | Automation - Max. load (incl. pallet) | 90 kg | Control unit - Heidenhain | iTNC 530
Mikron MILL X 800 | Travel X, Y, Z | 800 x 600 x 500 mm | Swiveling axis tilting axis | - / - ° | Working Spindle (40% ED, S6) | 36000 (HSK-E50) / 33 / 21 rpm / kW / Nm | Rapid traverse X, Y, Z | 100 m / min | Rapid traverse (swiveling, rotating) | - / - rpm | Clamping surface / Max. load | 900 x 600 / 1000 mm / kg | Tool magazine | 18/36/68/168/308 (HSK-E40) // 15/30/60/120/170/220 /HSK-E50) piece | Automation pallet size number mm piece | 600/800x600/4 // GPS 240/4 // Dynafix 280/4, 350/4 // UPC 320/4 | Automation - Max. load (incl. pallet) | 800 kg | Control unit - Heidenhain | iTNC 530 HSCI
Mikron MILL P 900 | Travel X, Y, Z | 900 x 600 x 450 mm | Working Spindle (40% ED, S6) | 20000 (HSK-A63) / 36 / 120 rpm / kW / Nm | Rapid traverse X, Y, Z | 30 m / min | Clamping surface / Max. load | 1000 x 600 / 1000 mm / kg | Tool magazine | DT 30 / CT 60 piece | Automation pallet size number mm piece | 400 x 400 / 5 | Control unit | Fanuc 31i-B
Mikron HPM 1150U | Travel X, Y, Z | 1000 x 1150 x 700 / 895 mm | Swiveling axis tilting axis | +16/-120 / n x 360 ° | Working Spindle (40% ED, S6) | 15000 (HSK-A63) / 38 / 193 rpm / kW / Nm | Feed rate / rapid traverse X, Y, Z | 15 / 30 m / min | Feed rate / rapid traverse (swiveling, rotating) | 11, 40 / 20, 40 rpm | Clamping surface / Max. load | Ø 1000 / 1100 mm / kg | Tool magazine | 30/46//92 (ISO-B40) // 30/46/92/238 (HSK-A63) // 170 (HSK-A100) piece | Automation pallet size number mm piece | - mm / piece | Automation - Max. load (incl. pallet) | - kg | Control unit - Heidenhain / Siemens | iTNC 530 / 840D sl
Mikron HPM 1350U | Travel X, Y, Z | 1350 x 1150 x 700/895 mm | Swiveling axis tilting axis | +16 /-120 / nx360 ° | Working Spindle (40% ED, S6) | 15000 (HSK-A63) / 38 / 193 rpm / kW / Nm | Feed rate / rapid traverse X, Y, Z | 15 / 32 m / min | Feed rate / rapid traverse (swiveling, rotating) | 11, 40 / 20, 40 rpm | Clamping surface / Max. load | Ø 1100 / 1600 mm / kg | Tool magazine | 30/46//92 (ISO-B40) // 30/46/92/238 (HSK-A63) // 170 (HSK-A100) piece | Automation pallet size number mm piece | Ø 1000 / 3 | Automation - Max. load (incl. pallet) | 1000 / 1500 kg | Control unit - Heidenhain / Siemens | iTNC 530 / 840D sl
Mikron HPM 1850U | Travel X, Y, Z | 1850 x 1400 x 720/905 mm | Swiveling axis tilting axis | -20 /+120 / nx360 ° | Working Spindle (40% ED, S6) | 15000 (HSK-A63) / 38 193 rpm / kW / Nm | Feed rate / rapid traverse X, Y, Z | 15 / 40 m / min | Feed rate / rapid traverse (swiveling, rotating) | 11, 30 / 20, 30 rpm | Clamping surface / Max. load | Ø 1600 / 5000 mm / kg | Tool magazine | 46/120/238 (HSK-A63) // 30/70 (HSK-A100) piece | Automation pallet size number mm piece | 1000 x 1250 / 3 | Automation - Max. load (incl. pallet) | 1750 kg | Control unit - Heidenhain / Siemens | iTNC 530 / 840D sl
Mikron MILL P U serie: Agility for the future | Travel X, Y, Z | 500 x 600 x 450 mm | Swiveling axis tilting axis | +91/-121 / n x 360 ° | Working Spindle (40% ED, S6) | 20000 (HSK-A63) / 36 / 120 rpm / kW / Nm | Rapid traverse X, Y, Z | 45 m / min | Rapid traverse (swiveling, rotating) | 25 / 35 rpm | Clamping surface / Max. load | Ø 500 / 200/400/600 mm / kg | Tool magazine | 30 / 60 / 120 / 170 / 215 piece | Control unit - Heidenhain / Siemens | TNC 640 / 840D sl | Travel X, Y, Z | 800 x 800 x 550 mm | Swiveling axis tilting axis | +91/-121 / n x 360 ° | Working Spindle (40% ED, S6) | 20000 (HSK-A63) / 36 / 120 rpm / kW / Nm | Rapid traverse X, Y, Z | 45 m / min | Rapid traverse (swiveling, rotating) | 25 / 35 rpm | Clamping surface / Max. load | Ø 550, 631 mm / kg | Tool magazine | 30 / 60 / 120 / 170 / 215 / 245 piece | Automation pallet size number mm piece | 400x400/ 12 // 500x500/ 9 // 500x630/ 7 | Control unit - Heidenhain / Siemens | TNC 640 (all) / 840D sl (ST/D)
Mikron VCE 600 Pro | Travel X, Y, Z | 600 x 500 x 540 mm | Working Spindle (40% ED, S6) | 10000 (ISO/BT-40) / 18.5 / 149 rpm / kW / Nm | Rapid traverse X, Y | 40 m / min | Rapide traverse Z | 40 m / min | Clamping surface / Max. load | 700x500 / 800 mm / kg | Tool magazine | 24 / 40 (ISO/BT-40) piece | Control unit - Heidenhain | iTNC 620
Mikron VCE 800 Pro | Travel X, Y, Z | 800 x 500 x 540 mm | Working Spindle (40% ED, S6) | 10000 (ISO/BT40) / 18.5 / 149 rpm / kW / Nm | Rapid traverse X, Y | 40 m / min | Rapide traverse Z | 40 m / min | Clamping surface / Max. load | 910x500 / 1100 mm / kg | Tool magazine | 24 / 40 (ISO/BT-40) piece | Control unit - Heidenhain | iTNC 620
Mikron VCE 800W Pro | Travel X, Y, Z | 860 x 560 x 600 mm | Working Spindle (40% ED, S6) | 10000 (ISO/BT40) / 18.5 / 149 rpm / kW / Nm | Rapid traverse X, Y | 40 m / min | Rapide traverse Z | 40 m / min | Clamping surface / Max. load | 1000x560 / 1350 mm / kg | Tool magazine | 24/40/60 (ISO/BT-40) piece | Control unit - Heidenhain | iTNC 620
Mikron VCE 1000 Pro | Travel X, Y, Z | 1020 x 560 x 600 mm | Working Spindle (40% ED, S6) | 10000 (ISO/BT40) / 18.5 / 149 rpm / kW / Nm | Rapid traverse X, Y | 40 m / min | Rapide traverse Z | 40 m / min | Clamping surface / Max. load | 1000x560 / 1350 mm / kg | Tool magazine | 24/40/60 (ISO/BT-40) piece | Control unit - Heidenhain | iTNC 620
Mikron VCE 1200 Pro | Travel X, Y, Z | 1200 x 600 x 675 mm | Working Spindle (40% ED, S6) | 10000 (ISO/BT40) / 18.5 / 209 rpm / kW / Nm | Rapid traverse X, Y | 32 m / min | Rapide traverse Z | 24 m / min | Clamping surface / Max. load | 1220x620 / 1700 mm / kg | Tool magazine | 24/40/60 (ISO/BT-40) piece | Control unit - Heidenhain | iTNC 620
Mikron VCE 1400 Pro | Travel X, Y, Z | 1400 x 650 x 675 mm | Working Spindle (40% ED, S6) | 10000 (ISO/BT40) / 18.5 / 209 rpm / kW / Nm | Rapid traverse X, Y | 32 m / min | Rapide traverse Z | 24 m / min | Clamping surface / Max. load | 1400x620 / 1700 mm / kg | Tool magazine | 24/40/60 (ISO/BT-40) piece | Control unit - Heidenhain | iTNC 620
Mikron VCE 1600 Pro | Travel X, Y, Z | 1600 x 900 x 800 mm | Working Spindle (40% ED, S6) | 10000 (ISO/BT40) / 18.5 / 209 rpm / kW / Nm | Rapid traverse X, Y | 24 m / min | Feed rate / Rapid traverse Z | 24 m / min | Clamping surface / Max. load | 1700x850 / 2000 mm / kg | Tool magazine | 30/40/60 (ISO/BT-40) // 24/40 (ISO-50) piece | Control unit - Heidenhain | iTNC 620
Mikron VCE 2000 Pro | Travel X, Y, Z | 2000 x 900 x 800 mm | Spindle type | Belt / Inline | Maximum rpm [min-1] | 6'000 / 10'000 / 16'000 | Tool Interface | ISO (BT) / HSK A 63 | Rapid traverse X, Y, Z | 20 / 20 / 15 | Tool Changer Capacity [pcs] | DT24 / DT30 / CT40 | Table size | 2100 x 850 mm | Maximum payload on table | 3000 kg
Mikron MILL E U series: Unleash your full potential | Travel X, Y, Z | 500 x 450 x 400 mm | Swiveling axis tilting axis | -65 /+120 / nx360 ° | Working Spindle (40% ED, S6) | 12.000/20/88 - 20.000/36/120 rpm / kW / Nm | Feed rate / rapid traverse X, Y, Z | 30 m / min | Feed rate / rapid traverse (swiveling, rotating) | 17/28 - 32/112 rpm | Tool magazine | DT 30 / CT 60 | Automation pallet size number mm piece |  | Automation - Max. load (incl. pallet) | 300 - 300/200kg | Control unit - Heidenhain / Fanuc | iTNC 530 HSCI FS / 0i-MD | Travel X, Y, Z | 700 x 600 x 500 mm | Swiveling axis tilting axis | -65 /+120 / nx360 ° | Working Spindle (40% ED, S6) | 12.000/20/88 - 20.000/36/120 rpm / kW / Nm | Feed rate / rapid traverse X, Y, Z | 30 m / min | Feed rate / rapid traverse (swiveling, rotating) | 17/28 - 32/112 rpm | Tool magazine | DT 30 / CT 60 | Automation pallet size number mm piece |  | Automation - Max. load (incl. pallet) | 450 - 450/450 kg | Control unit - Heidenhain / Fanuc | iTNC 530 HSCI FS / 0i-MD

## Doosan
DCM 2740F II | Distance between Columns | 2700 mm | X Axis Travel distance | 4250 mm | Y Axis Travel distance | 3200 mm | Z Axis Travel distance | 700 mm | X Axis Rapid Traverse | 16 m/min | Y Axis Rapid Traverse | 20 m/min | Z Axis Rapid Traverse | 15 m/min | Maximum Workpiece weight | 20000 kg | Length | 11200 mm | Height | 6700 mm | Width | 7730 mm | Weight | 65000 kg
DCM 2750F | Distance between Columns | 2700 mm | X Axis Travel distance | 5250 mm | Y Axis Travel distance | 3200 mm | Z Axis Travel distance | 700 mm | X Axis Rapid Traverse | 16 m/min | Y Axis Rapid Traverse | 20 m/min | Z Axis Rapid Traverse | 15 m/min | Maximum Workpiece weight | 25000 kg | Length | 13375 mm | Height | 6700 mm | Width | 7730 mm | Weight | 68000 kg
DCM 2760F | Distance between Columns | 2700 mm | X Axis Travel distance | 6250 mm | Y Axis Travel distance | 3200 mm | Z Axis Travel distance | 700 mm | X Axis Rapid Traverse | 16 m/min | Y Axis Rapid Traverse | 20 m/min | Z Axis Rapid Traverse | 15 m/min | Maximum Workpiece weight | 30000 kg | Length | 15710 mm | Height | 6706 mm | Width | 7730 mm | Weight | 71000 kg
DCM 2780F | Distance between Columns | 2700 mm | X Axis Travel distance | 8250 mm | Y Axis Travel distance | 3200 mm | Z Axis Travel distance | 700 mm | X Axis Rapid Traverse | 16 m/min | Y Axis Rapid Traverse | 20 m/min | Z Axis Rapid Traverse | 15 m/min | Maximum Workpiece weight | 40000 kg | Length | 19710 mm | Height | 6700 mm | Width | 7730 mm | Weight | 77000 kg
DCM 3250F | Distance between Columns | 3200 mm | X Axis Travel distance | 5250 mm | Y Axis Travel distance | 3700 mm | Z Axis Travel distance | 700 mm | X Axis Rapid Traverse | 16 m/min | Y Axis Rapid Traverse | 20 m/min | Z Axis Rapid Traverse | 15 m/min | Maximum Workpiece weight | 33000 kg | Length | 13375 mm | Height | 6700 mm | Width | 8230 mm | Weight | 82000 kg
DCM 3260F | Distance between Columns | 3200 mm | X Axis Travel distance | 6250 mm | Y Axis Travel distance | 3700 mm | Z Axis Travel distance | 700 mm | X Axis Rapid Traverse | 16 m/min | Y Axis Rapid Traverse | 20 m/min | Z Axis Rapid Traverse | 15 m/min | Maximum Workpiece weight | 39000 kg | Length | 15710 mm | Height | 6700 mm | Width | 8230 mm | Weight | 86000 kg
DCM 3280F | Distance between Columns | 3200 mm | X Axis Travel distance | 8250 mm | Y Axis Travel distance | 3700 mm | Z Axis Travel distance | 700 mm | X Axis Rapid Traverse | 16 m/min | Y Axis Rapid Traverse | 20 m/min | Z Axis Rapid Traverse | 15 m/min | Maximum Workpiece weight | 45000 kg | Length | 19710 mm | Height | 6700 mm | Width | 8230 mm | Weight | 94000 kg
DCM 3780F | Distance between Columns | 3700 mm | X Axis Travel distance | 8250 mm | Y Axis Travel distance | 4200 mm | Z Axis Travel distance | 1000 mm | X Axis Rapid Traverse | 16 m/min | Y Axis Rapid Traverse | 16 m/min | Z Axis Rapid Traverse | 10 m/min | Maximum Workpiece weight | 45000 kg | Length | 19710 mm | Height | 6700 mm | Width | 8730 mm | Weight | 112000 kg
DCM 37100F | Distance between Columns | 3700 mm | X Axis Travel distance | 10250 mm | Y Axis Travel distance | 4200 mm | Z Axis Travel distance | 1000 mm | X Axis Rapid Traverse | 16 m/min | Y Axis Rapid Traverse | 16 m/min | Z Axis Rapid Traverse | 10 m/min | Maximum Workpiece weight | 45000 kg | Length | 24380 mm | Height | 7050 mm | Width | 9660 mm | Weight | 120000 kg
DCM 4280F | Distance between Columns | 4200 mm | X Axis Travel distance | 8250 mm | Y Axis Travel distance | 5000 mm | Z Axis Travel distance | 1000 mm | X Axis Rapid Traverse | 16 m/min | Y Axis Rapid Traverse | 16 m/min | Z Axis Rapid Traverse | 10 m/min | Maximum Workpiece weight | 40000 kg | Length | 20915 mm | Height | 7870 mm | Width | 9962 mm | Weight | 130000 kg
DBM 2540 | Distance between Columns | 2500 mm | X Axis Travel distance | 4250 mm | Y Axis Travel distance | 3000 mm | Z Axis Travel distance | 800 mm | Max. Spindle Speed | 6000 r/min | Max. Spindle Torque | 1009 N·m | Table Length | 2000 mm | Table Width | 4000 mm | No. of tool station | 40 ea | Length | 7430 mm | Width | 11000 mm
DBM 2550 | Distance between Columns | 2500 mm | X Axis Travel distance | 5250 mm | Y Axis Travel distance | 3000 mm | Z Axis Travel distance | 800 mm | Max. Spindle Speed | 6000 r/min | Max. Spindle Torque | 1009 N·m | Table Length | 2000 mm | Table Width | 5000 mm | No. of tool station | 40 ea | Length | 7430 mm | Width | 13000 mm
BM 2035U | Distance between Columns | 2200 mm | X Axis Travel distance | 3500 mm | Y Axis Travel distance | 2050 mm | Z Axis Travel distance | 700 mm | X Axis Rapid Traverse | 16 m/min | Y Axis Rapid Traverse | 16 m/min | Z Axis Rapid Traverse | 16 m/min | Max. Spindle Speed | 18000 r/min | Max. Spindle Power | 45 kW | Max. Spindle Torque | 138 N·m | Table Length | 3500 mm | Table Width | 1850 mm | Maximum Workpiece weight | 10000 kg | Length | 5944 mm | Height | 5250 mm | Width | 11963 mm | Weight | 39508 kg
BM 2740U | Distance between Columns | 50~750mm | X Axis Travel distance | 4000 mm | Y Axis Travel distance | 2500 mm | Z Axis Travel distance | 700 mm | X Axis Rapid Traverse | 12 m/min | Y Axis Rapid Traverse | 16 m/min | Z Axis Rapid Traverse | 16 m/min | Max. Spindle Speed | 18000 r/min | Max. Spindle Power | 40 kW | Max. Spindle Torque | 138 N·m | Table Length | 4000 mm | Table Width | 2500 mm | Maximum Workpiece weight | 15000 kg | Length | 6011 mm | Height | 4920 mm | Width | 10984 mm | Weight | 48000 kg
DCM 2740F II | Distance between Columns | 2700 mm | X Axis Travel distance | 4250 mm | Y Axis Travel distance | 3200 mm | Z Axis Travel distance | 700 mm | X Axis Rapid Traverse | 16 m/min | Y Axis Rapid Traverse | 20 m/min | Z Axis Rapid Traverse | 15 m/min | Maximum Workpiece weight | 20000 kg | Length | 11200 mm | Height | 6700 mm | Width | 7730 mm | Weight | 65000 kg
DCM 2750F | Distance between Columns | 2700 mm | X Axis Travel distance | 5250 mm | Y Axis Travel distance | 3200 mm | Z Axis Travel distance | 700 mm | X Axis Rapid Traverse | 16 m/min | Y Axis Rapid Traverse | 20 m/min | Z Axis Rapid Traverse | 15 m/min | Maximum Workpiece weight | 25000 kg | Length | 13375 mm | Height | 6700 mm | Width | 7730 mm | Weight | 68000 kg
DCM 2760F | Distance between Columns | 2700 mm | X Axis Travel distance | 6250 mm | Y Axis Travel distance | 3200 mm | Z Axis Travel distance | 700 mm | X Axis Rapid Traverse | 16 m/min | Y Axis Rapid Traverse | 20 m/min | Z Axis Rapid Traverse | 15 m/min | Maximum Workpiece weight | 30000 kg | Length | 15710 mm | Height | 6706 mm | Width | 7730 mm | Weight | 71000 kg
DCM 2780F | Distance between Columns | 2700 mm | X Axis Travel distance | 8250 mm | Y Axis Travel distance | 3200 mm | Z Axis Travel distance | 700 mm | X Axis Rapid Traverse | 16 m/min | Y Axis Rapid Traverse | 20 m/min | Z Axis Rapid Traverse | 15 m/min | Maximum Workpiece weight | 40000 kg | Length | 19710 mm | Height | 6700 mm | Width | 7730 mm | Weight | 77000 kg
DCM 3250F | Distance between Columns | 3200 mm | X Axis Travel distance | 5250 mm | Y Axis Travel distance | 3700 mm | Z Axis Travel distance | 700 mm | X Axis Rapid Traverse | 16 m/min | Y Axis Rapid Traverse | 20 m/min | Z Axis Rapid Traverse | 15 m/min | Maximum Workpiece weight | 33000 kg | Length | 13375 mm | Height | 6700 mm | Width | 8230 mm | Weight | 82000 kg
DCM 3260F | Distance between Columns | 3200 mm | X Axis Travel distance | 6250 mm | Y Axis Travel distance | 3700 mm | Z Axis Travel distance | 700 mm | X Axis Rapid Traverse | 16 m/min | Y Axis Rapid Traverse | 20 m/min | Z Axis Rapid Traverse | 15 m/min | Maximum Workpiece weight | 39000 kg | Length | 15710 mm | Height | 6700 mm | Width | 8230 mm | Weight | 86000 kg
DCM 3280F | Distance between Columns | 3200 mm | X Axis Travel distance | 8250 mm | Y Axis Travel distance | 3700 mm | Z Axis Travel distance | 700 mm | X Axis Rapid Traverse | 16 m/min | Y Axis Rapid Traverse | 20 m/min | Z Axis Rapid Traverse | 15 m/min | Maximum Workpiece weight | 45000 kg | Length | 19710 mm | Height | 6700 mm | Width | 8230 mm | Weight | 94000 kg
DCM 3780F | Distance between Columns | 3700 mm | X Axis Travel distance | 8250 mm | Y Axis Travel distance | 4200 mm | Z Axis Travel distance | 1000 mm | X Axis Rapid Traverse | 16 m/min | Y Axis Rapid Traverse | 16 m/min | Z Axis Rapid Traverse | 10 m/min | Maximum Workpiece weight | 45000 kg | Length | 19710 mm | Height | 6700 mm | Width | 8730 mm | Weight | 112000 kg
DCM 37100F | Distance between Columns | 3700 mm | X Axis Travel distance | 10250 mm | Y Axis Travel distance | 4200 mm | Z Axis Travel distance | 1000 mm | X Axis Rapid Traverse | 16 m/min | Y Axis Rapid Traverse | 16 m/min | Z Axis Rapid Traverse | 10 m/min | Maximum Workpiece weight | 45000 kg | Length | 24380 mm | Height | 7050 mm | Width | 9660 mm | Weight | 120000 kg
DCM 4280F | Distance between Columns | 4200 mm | X Axis Travel distance | 8250 mm | Y Axis Travel distance | 5000 mm | Z Axis Travel distance | 1000 mm | X Axis Rapid Traverse | 16 m/min | Y Axis Rapid Traverse | 16 m/min | Z Axis Rapid Traverse | 10 m/min | Maximum Workpiece weight | 40000 kg | Length | 20915 mm | Height | 7870 mm | Width | 9962 mm | Weight | 130000 kg
DBM 2540 | Distance between Columns | 2500 mm | X Axis Travel distance | 4250 mm | Y Axis Travel distance | 3000 mm | Z Axis Travel distance | 800 mm | Max. Spindle Speed | 6000 r/min | Max. Spindle Torque | 1009 N·m | Table Length | 2000 mm | Table Width | 4000 mm | No. of tool station | 40 ea | Length | 7430 mm | Width | 11000 mm
DBM 2550 | Distance between Columns | 2500 mm | X Axis Travel distance | 5250 mm | Y Axis Travel distance | 3000 mm | Z Axis Travel distance | 800 mm | Max. Spindle Speed | 6000 r/min | Max. Spindle Torque | 1009 N·m | Table Length | 2000 mm | Table Width | 5000 mm | No. of tool station | 40 ea | Length | 7430 mm | Width | 13000 mm
BM 1530 | Distance between Columns | 1700 mm | X Axis Travel distance | 3000 mm | Y Axis Travel distance | 1550 mm | Z Axis Travel distance | 800 mm | X Axis Rapid Traverse | 16 m/min | Y Axis Rapid Traverse | 16 m/min | Z Axis Rapid Traverse | 16 m/min | Max. Spindle Speed | 8000 r/min | Max. Spindle Power | 30 kW | Max. Spindle Torque | 600 N·m | Table Length | 3000 mm | Table Width | 1350 mm | Maximum Workpiece weight | 8000 kg | Length | 3000 mm | Height | 4,770mmw/oriser | Width | 1350 mm | Weight | 8000 kg
BM 1530M | Distance between Columns | 1700 mm | X Axis Travel distance | 3000 mm | Y Axis Travel distance | 1550 mm | Z Axis Travel distance | 800 mm | X Axis Rapid Traverse | 16 m/min | Y Axis Rapid Traverse | 16 m/min | Z Axis Rapid Traverse | 16 m/min | Max. Spindle Speed | 12000 r/min | Max. Spindle Power | 30 kW | Max. Spindle Torque | 450 N·m | Table Length | 3000 mm | Table Width | 1350 mm | Maximum Workpiece weight | 8000 kg | Length | 5542 mm | Height | 4770mmw/oriser | Width | 10945 mm | Weight | 29000 kg
BM 2035 | Distance between Columns | 2200 mm | X Axis Travel distance | 3500 mm | Y Axis Travel distance | 2050 mm | Z Axis Travel distance | 800 mm | X Axis Rapid Traverse | 16 m/min | Y Axis Rapid Traverse | 16 m/min | Z Axis Rapid Traverse | 16 m/min | Max. Spindle Speed | 8000 r/min | Max. Spindle Power | 30 kW | Max. Spindle Torque | 600 N·m | Table Length | 3500 mm | Table Width | 1850 mm | Maximum Workpiece weight | 10000 kg | Length | 5944 mm | Height | 4770mmw/oriser | Width | 11963 mm | Weight | 35516 kg
BM 2035M | Distance between Columns | 2200 mm | X Axis Travel distance | 3500 mm | Y Axis Travel distance | 2050 mm | Z Axis Travel distance | 800 mm | X Axis Rapid Traverse | 16 m/min | Y Axis Rapid Traverse | 16 m/min | Z Axis Rapid Traverse | 16 m/min | Max. Spindle Speed | 12000 r/min | Max. Spindle Power | 30 kW | Max. Spindle Torque | 420 N·m | Table Length | 3500 mm | Table Width | 1850 mm | Maximum Workpiece weight | 10000 kg | Length | 5944 mm | Height | 4770mmw/oriser | Width | 11963 mm | Weight | 35516 kg
BM 2740 | Distance between Columns | 2700 mm | X Axis Travel distance | 4000 mm | Y Axis Travel distance | 2700 mm | Z Axis Travel distance | 800 mm | X Axis Rapid Traverse | 16 m/min | Y Axis Rapid Traverse | 24 m/min | Z Axis Rapid Traverse | 24 m/min | Max. Spindle Speed | 10000 r/min | Max. Spindle Power | 30 kW | Max. Spindle Torque | 420 N·m | Table Length | 4000 mm | Table Width | 2500 mm | Maximum Workpiece weight | 10000 kg | Length | 6637 mm | Height | 4435mmw/oriser | Width | 13459 mm | Weight | 47990 kg
BM 2740M | Distance between Columns | 2700 mm | X Axis Travel distance | 4000 mm | Y Axis Travel distance | 2700 mm | Z Axis Travel distance | 800 mm | X Axis Rapid Traverse | 12 m/min | Y Axis Rapid Traverse | 16 m/min | Z Axis Rapid Traverse | 16 m/min | Max. Spindle Speed | 12000 r/min | Max. Spindle Power | 30 kW | Max. Spindle Torque | 420 N·m | Table Length | 4000 mm | Table Width | 2500 mm | Maximum Workpiece weight | 15000 kg | Length | 6637 mm | Height | 4435mmw/oriser | Width | 13459 mm | Weight | 47990 kg
DBD 1270 | X Axis Travel distance | 7000 mm | Y Axis Travel distance | 1500 mm | Z Axis Travel distance | 1000 mm | Max. Spindle Speed | 2000 r/min | Max. Spindle Power | 26/22kW | Table Length | 7000 mm | Table Width | 1250 mm | Maximum Workpiece weight | 10000 kg | Length | 19100 mm | Height | 4500 mm | Width | 10400 mm | Weight | 58000 kg
DBD 1580 | X Axis Travel distance | 8000 mm | Y Axis Travel distance | 2000 mm | Z Axis Travel distance | 450 mm | Max. Spindle Speed | 2500 r/min | Max. Spindle Power | 26/22kW | Table Length | 8000 mm | Table Width | 1500 mm | Maximum Workpiece weight | 10000 kg | Length | 20900 mm | Height | 6000 mm | Width | 10000 mm | Weight | 86000 kg
DBC 110S | X Axis Travel distance | 2000 mm | Y Axis Travel distance | 1500 mm | Z Axis Travel distance | 1200 mm | Max. Spindle Speed | 3000 r/min | Max. Spindle Power | 26/22kW | Max. Spindle Torque | 1104 N·m | Table Length | 1600 mm | Table Width | 1400 mm | Maximum Workpiece weight | 7000 kg | Length | 5520 mm | Height | 4020 mm | Width | 5900 mm | Weight | 29000 kg
DBC 110 II | X Axis Travel distance | 2500 mm | Y Axis Travel distance | 2000 mm | Z Axis Travel distance | 1500 mm | Max. Spindle Speed | 4000 r/min | Max. Spindle Power | 26/22kW | Max. Spindle Torque | 2827 N·m | Table Length | 1800 mm | Table Width | 1400 mm | Maximum Workpiece weight | 10000 kg | Length | 6980 mm | Height | 4870 mm | Width | 7470 mm | Weight | 36000 kg
DBC 130S | X Axis Travel distance | 2000 mm | Y Axis Travel distance | 1500 mm | Z Axis Travel distance | 1200 mm | Max. Spindle Speed | 2500 r/min | Max. Spindle Power | 37/30kW | Max. Spindle Torque | 3028 N·m | Table Length | 1600 mm | Table Width | 1400 mm | Maximum Workpiece weight | 8000 kg | Length | 5520 mm | Height | 4020 mm | Width | 5900 mm | Weight | 30000 kg
DBC 130SL | X Axis Travel distance | 2500 mm | Y Axis Travel distance | 2000 mm | Z Axis Travel distance | 1500 mm | Max. Spindle Speed | 2500 r/min | Max. Spindle Power | 37/30kW | Max. Spindle Torque | 3028 N·m | Table Length | 1800 mm | Table Width | 1400 mm | Maximum Workpiece weight | 10000 kg | Length | 7450 mm | Height | 4860 mm | Width | 6800 mm | Weight | 36000 kg
DBC 130 II | X Axis Travel distance | 3000 mm | Y Axis Travel distance | 2000 mm | Z Axis Travel distance | 1600 mm | Max. Spindle Speed | 2500 r/min | Max. Spindle Power | 26/22kW | Max. Spindle Torque | 3383 N·m | Table Length | 1800 mm | Table Width | 1600 mm | Maximum Workpiece weight | 15000 kg | Length | 8970 mm | Height | 4910 mm | Width | 7660 mm | Weight | 43000 kg
DBC 130L II | X Axis Travel distance | 4000 mm | Y Axis Travel distance | 2500 mm | Z Axis Travel distance | 2000 mm | Max. Spindle Speed | 2500 r/min | Max. Spindle Power | 26/22 kW | Max. Spindle Torque | 3383 N·m | Table Length | 1800 mm | Table Width | 1600 mm | Maximum Workpiece weight | 15000 kg | Length | 9970 mm | Height | 5410 mm | Width | 8090 mm | Weight | 48000 kg
DBC 160 | X Axis Travel distance | 4000 mm | Y Axis Travel distance | 2500 mm | Z Axis Travel distance | 1600 mm | Max. Spindle Speed | 2000 r/min | Max. Spindle Power | 26/22kW | Max. Spindle Torque | 3900 N·m | Table Length | 2200 mm | Table Width | 2000 mm | Maximum Workpiece weight | 20000 kg | Length | 9000 mm | Height | 6150 mm | Width | 8700 mm | Weight | 49000 kg
DBC 250 II | X Axis Travel distance | 3000 mm | Y Axis Travel distance | 2000 mm | Z Axis Travel distance | 1600 mm | Max. Spindle Speed | 6000 r/min | Max. Spindle Power | 26/22kW | Max. Spindle Torque | 600 N·m | Table Length | 1800 mm | Table Width | 1600 mm | Maximum Workpiece weight | 15000 kg | Length | 8970 mm | Height | 4910 mm | Width | 7640 mm | Weight | 43000 kg
DBC 250L II | X Axis Travel distance | 4000 mm | Y Axis Travel distance | 2500 mm | Z Axis Travel distance | 2000 mm | Max. Spindle Speed | 6000 r/min | Max. Spindle Power | 26/22kW | Max. Spindle Torque | 600 N·m | Table Length | 1800 mm | Table Width | 1600 mm | Maximum Workpiece weight | 15000 kg | Length | 9970 mm | Height | 5410 mm | Width | 8090 mm | Weight | 48000 kg
HFP 1540 | X Axis Travel distance | 4200 mm | Y Axis Travel distance | 1600 mm | Z Axis Travel distance | 550 mm | X Axis Rapid Traverse | 60 m/min | Y Axis Rapid Traverse | 40 m/min | Z Axis Rapid Traverse | 60 m/min | Max. Spindle Speed | 30000 r/min | Max. Spindle Power | 75/60kW | Max. Spindle Torque | 48/38N·m | Table Length | 4000 mm | Table Width | 1500 mm | Maximum Workpiece weight | 3000 kg | No. of tool station | 60 ea | Length | 7970 mm | Height | 4205 mm | Width | 17705 mm | Weight | 55000 kg
DHF 8000 | X Axis Travel distance | 1450 mm | Y Axis Travel distance | 1200 mm | Z Axis Travel distance | 1500 mm | X Axis Rapid Traverse | 40 m/min | Y Axis Rapid Traverse | 40 m/min | Z Axis Rapid Traverse | 50 m/min | Max. Spindle Speed | 6000 r/min | Max. Spindle Power | 22/35kW | Max. Spindle Torque | 960 N·m | Tool Taper | BT50/CAT50/DIN50/HSK-A100 | Rotary Table Diameter | 800 mm | Maximum Workpiece weight | 2000 kg | No. of tool station | 120 ea | Length | 11835 mm | Height | 4075 mm | Width | 5830 mm | Weight | 31000 kg
HM 1000 | X Axis Travel distance | 2100 mm | Y Axis Travel distance | 1250 mm | Z Axis Travel distance | 1250 mm | X Axis Rapid Traverse | 24 m/min | Y Axis Rapid Traverse | 24 m/min | Z Axis Rapid Traverse | 24 m/min | Max. Spindle Speed | 6000 r/min | Max. Spindle Power | 26/22kW | Max. Spindle Torque | 1989.4 N·m | Tool Taper | ISO#50 | Pallet Size | 1000 mm | Maximum Workpiece weight | 3000 kg | No. of tool station | 60 ea | Length | 9657 mm | Height | 3885 mm | Width | 5822 mm | Weight | 29000 kg
HM 1250 | X Axis Travel distance | 2100 mm | Y Axis Travel distance | 1500 mm | Z Axis Travel distance | 1500 mm | X Axis Rapid Traverse | 24 m/min | Y Axis Rapid Traverse | 24 m/min | Z Axis Rapid Traverse | 24 m/min | Max. Spindle Speed | 6000 r/min | Max. Spindle Power | 26/22kW | Max. Spindle Torque | 1989.4 N·m | Tool Taper | ISO#50 | Pallet Size | 1250 mm | Maximum Workpiece weight | 3000 kg | No. of tool station | 60 ea | Length | 10530 mm | Height | 4130 mm | Width | 5822 mm | Weight | 31000 kg
HM 1250W | X Axis Travel distance | 2100 mm | Y Axis Travel distance | 1400 mm | Z Axis Travel distance | 1400 mm | X Axis Rapid Traverse | 24 m/min | Y Axis Rapid Traverse | 24 m/min | Z Axis Rapid Traverse | 24 m/min | Max. Spindle Speed | 3000 r/min | Max. Spindle Power | 45/37kW | Max. Spindle Torque | 1910 N·m | Tool Taper | ISO#50 | Pallet Size | 1250 mm | Maximum Workpiece weight | 5000 kg | No. of tool station | 60 ea | Length | 11526 mm | Height | 4581 mm | Width | 5822 mm | Weight | 33000 kg
NHM 5000 | X Axis Travel distance | 800 mm | Y Axis Travel distance | 700 mm | Z Axis Travel distance | 850 mm | X Axis Rapid Traverse | 30 m/min | Y Axis Rapid Traverse | 30 m/min | Z Axis Rapid Traverse | 30 m/min | Max. Spindle Speed | 6000 r/min | Max. Spindle Power | 25/15kW | Max. Spindle Torque | 1034 N·m | Tool Taper | ISO#50 | Pallet Size | 500 mm | Maximum Workpiece weight | 800 kg | No. of tool station | 60 ea | Length | 6055 mm | Height | 3330 mm | Width | 3670 mm | Weight | 18500 kg
NHM 6300 | X Axis Travel distance | 1050 mm | Y Axis Travel distance | 850 mm | Z Axis Travel distance | 1000 mm | X Axis Rapid Traverse | 30 m/min | Y Axis Rapid Traverse | 30 m/min | Z Axis Rapid Traverse | 30 m/min | Max. Spindle Speed | 6000 r/min | Max. Spindle Power | 35/22kW | Max. Spindle Torque | 1732 N·m | Tool Taper | ISO#50 | Pallet Size | 630 mm | Maximum Workpiece weight | 1200 kg | No. of tool station | 60 ea | Length | 6410 mm | Height | 3495 mm | Width | 3930 mm | Weight | 20500 kg
NHM 8000 | X Axis Travel distance | 1400 mm | Y Axis Travel distance | 1050 mm | Z Axis Travel distance | 1200 mm | X Axis Rapid Traverse | 24 m/min | Y Axis Rapid Traverse | 24 m/min | Z Axis Rapid Traverse | 24 m/min | Max. Spindle Speed | 6000 r/min | Max. Spindle Power | 35/22kW | Max. Spindle Torque | 1732 N·m | Tool Taper | ISO#50 | Pallet Size | 800 mm | Maximum Workpiece weight | 2000 kg | No. of tool station | 60 ea | Length | 7380 mm | Height | 3760 mm | Width | 4325 mm | Weight | 27000 kg
NHP 4000 | X Axis Travel distance | 560 mm | Y Axis Travel distance | 640 mm | Z Axis Travel distance | 660 mm | X Axis Rapid Traverse | 60 m/min | Y Axis Rapid Traverse | 60 m/min | Z Axis Rapid Traverse | 60 m/min | Max. Spindle Speed | 15000 r/min | Max. Spindle Power | 30/22kW | Max. Spindle Torque | 229.9 N·m | Tool Taper | ISO#40,7/24TAPER | Pallet Size | 400 mm | Maximum Workpiece weight | 400 kg | No. of tool station | 40 ea | Height | 4950 mm | Weight | 2690 mm | Length | 2300 mm | Width | 9700 kg
NHP 5000 | X Axis Travel distance | 730 mm | Y Axis Travel distance | 730 mm | Z Axis Travel distance | 880 mm | X Axis Rapid Traverse | 60 m/min | Y Axis Rapid Traverse | 60 m/min | Z Axis Rapid Traverse | 60 m/min | Max. Spindle Speed | 15000 r/min | Max. Spindle Power | 30/18.5kW | Max. Spindle Torque | 229.9 N·m | Tool Taper | ISO#40,7/24TAPER | Pallet Size | 500 mm | Maximum Workpiece weight | 500 kg | No. of tool station | 40 ea | Height | 5450 mm | Weight | 2880 mm | Length | 2680 mm | Width | 11500 kg
NHP 5500 | X Axis Travel distance | 800 mm | Y Axis Travel distance | 750 mm | Z Axis Travel distance | 850 mm | X Axis Rapid Traverse | 60 m/min | Y Axis Rapid Traverse | 60 m/min | Z Axis Rapid Traverse | 60 m/min | Max. Spindle Speed | 10000 r/min | Max. Spindle Power | 45/25kW | Max. Spindle Torque | 600 N·m | Tool Taper | ISO#50 | Pallet Size | 500 mm | Maximum Workpiece weight | 800 kg | No. of tool station | 40 ea | Height | 5940 mm | Weight | 3330 mm | Length | 3670 mm | Width | 17000 kg
NHP 6300 | X Axis Travel distance | 1050 mm | Y Axis Travel distance | 900 mm | Z Axis Travel distance | 1000 mm | X Axis Rapid Traverse | 60 m/min | Y Axis Rapid Traverse | 60 m/min | Z Axis Rapid Traverse | 60 m/min | Max. Spindle Speed | 10000 r/min | Max. Spindle Power | 45/25kW | Max. Spindle Torque | 600 N·m | Tool Taper | ISO#50 | Pallet Size | 630 mm | Maximum Workpiece weight | 1500 kg | No. of tool station | 40 ea | Height | 6520 mm | Weight | 3495 mm | Length | 3930 mm | Width | 18000 kg
NHP 8000 | X Axis Travel distance | 1400 mm | Y Axis Travel distance | 1200 mm | Z Axis Travel distance | 1370 mm | X Axis Rapid Traverse | 50 m/min | Y Axis Rapid Traverse | 50 m/min | Z Axis Rapid Traverse | 50 m/min | Max. Spindle Speed | 10000 r/min | Max. Spindle Power | 45/25kW | Max. Spindle Torque | 600 N·m | Tool Taper | ISO#50 | Pallet Size | 800 mm | Maximum Workpiece weight | 2000 kg | No. of tool station | 40 ea | Height | 7878 mm | Weight | 3803 mm | Length | 4375 mm | Width | 27000 kg
HC 400 II | X Axis Travel distance | 600 mm | Y Axis Travel distance | 560 mm | Z Axis Travel distance | 565 mm | X Axis Rapid Traverse | 40 m/min | Y Axis Rapid Traverse | 40 m/min | Z Axis Rapid Traverse | 40 m/min | Max. Spindle Speed | 8000 r/min | Max. Spindle Power | 18.5/11kW | Max. Spindle Torque | 353.4 N·m | Tool Taper | ISO#40,7/24TAPER | Pallet Size | 400 mm | Maximum Workpiece weight | 400 kg | No. of tool station | 40 ea | Length | 5240 mm | Height | 2830 mm | Width | 2260 mm | Weight | 11000 kg
HC 500 II | X Axis Travel distance | 850 mm | Y Axis Travel distance | 700 mm | Z Axis Travel distance | 750 mm | X Axis Rapid Traverse | 40 m/min | Y Axis Rapid Traverse | 40 m/min | Z Axis Rapid Traverse | 40 m/min | Max. Spindle Speed | 8000 r/min | Max. Spindle Power | 18.5/11kW | Max. Spindle Torque | 353.4 N·m | Tool Taper | ISO#40,7/24TAPER | Pallet Size | 400 mm | Maximum Workpiece weight | 500 kg | No. of tool station | 40 ea | Length | 6080 mm | Height | 3000 mm | Width | 2680 mm | Weight | 12500 kg
VCF 850 II | X Axis Travel distance | 2000 mm | Y Axis Travel distance | 850 mm | Z Axis Travel distance | 800 mm | X Axis Rapid Traverse | 40 m/min | Y Axis Rapid Traverse | 40 m/min | Z Axis Rapid Traverse | 40 m/min | Max. Spindle Speed | 12000 r/min | Max. Spindle Power | F_18.5/22,H_24/32kW | Max. Spindle Torque | F_204,H_126.3N·m | Tool Taper | ISO#40 | Table Length | 2500 mm | Table Width | 870 mm | Maximum Workpiece weight | 3500 kg | Length | 3795 mm | Height | 3205 mm | Width | 4440 mm | Weight | 22000 kg
VCF 850L II | X Axis Travel distance | 3000 mm | Y Axis Travel distance | 850 mm | Z Axis Travel distance | 800 mm | X Axis Rapid Traverse | 40 m/min | Y Axis Rapid Traverse | 40 m/min | Z Axis Rapid Traverse | 40 m/min | Max. Spindle Speed | 12000 r/min | Max. Spindle Power | F_18.5/22,H_24/32kW | Max. Spindle Torque | F_204,H_126.3N·m | Tool Taper | ISO#40 | Table Length | 3500 (137.8") mm | Table Width | 870 (34.3") mm | Maximum Workpiece weight | 3500 kg | Length | 3795 mm | Height | 3205 mm | Width | 5440 mm | Weight | 24000 kg
VCF 850LSR II | X Axis Travel distance | 3000 mm | Y Axis Travel distance | 850 mm | Z Axis Travel distance | 800 mm | X Axis Rapid Traverse | 40 m/min | Y Axis Rapid Traverse | 40 m/min | Z Axis Rapid Traverse | 40 m/min | Max. Spindle Speed | 12000 r/min | Max. Spindle Power | F_18.5/22,H_24/32kW | Max. Spindle Torque | F_204,H_126.3N·m | Tool Taper | ISO#40 | Table Length | 3500 mm | Table Width | 870 mm | Maximum Workpiece weight | 3500 kg | Length | 3795 mm | Height | 3205 mm | Width | 5440 mm | Weight | 24000 kg
VCF 850SR II | X Axis Travel distance | 2000 mm | Y Axis Travel distance | 850 mm | Z Axis Travel distance | 800 mm | X Axis Rapid Traverse | 40 m/min | Y Axis Rapid Traverse | 40 m/min | Z Axis Rapid Traverse | 40 m/min | Max. Spindle Speed | 12000 r/min | Max. Spindle Power | F_18.5/22,H_24/32kW | Max. Spindle Torque | F_204,H_126.3N·m | Tool Taper | ISO#40 | Table Length | 2500 mm | Table Width | 870 mm | Maximum Workpiece weight | 3500 kg | Length | 3795 mm | Height | 3205 mm | Width | 4440 mm | Weight | 22000 kg
VCF 5500UL | X Axis Travel distance | 5000 mm | Y Axis Travel distance | 550 mm | Z Axis Travel distance | 570 mm | X Axis Rapid Traverse | 30 m/min | Y Axis Rapid Traverse | 36 m/min | Z Axis Rapid Traverse | 46 m/min | Max. Spindle Speed | 12000 r/min | Max. Spindle Power | 18.5/11kW | Max. Spindle Torque | 117.8 N·m | Tool Taper | - | Table Length | 5600 mm | Table Width | 550 mm | Maximum Workpiece weight | 6000 kg | Length | 8410 mm | Height | 3420 mm | Width | 3571 mm | Weight | 23000 kg
DVF 5000 | X Axis Travel distance | 625 mm | Y Axis Travel distance | 450 mm | Z Axis Travel distance | 400 mm | X Axis Rapid Traverse | 40 m/min | Y Axis Rapid Traverse | 40 m/min | Z Axis Rapid Traverse | 40 m/min | Max. Spindle Speed | 18000 r/min | Max. Spindle Power | 18.5/11kW | Max. Spindle Torque | 117 N·m | Tool Taper | ISO#40 | Rotary Table Diameter | 500 mm | Maximum Workpiece weight | 400 kg | No. of tool station | 30 ea | Length | 2700 mm | Height | 2890 mm | Width | 2205 mm | Weight | 7500 kg
DVF 6500 | X Axis Travel distance | 750 mm | Y Axis Travel distance | 785 mm | Z Axis Travel distance | 600 mm | X Axis Rapid Traverse | 45 m/min | Y Axis Rapid Traverse | 45 m/min | Z Axis Rapid Traverse | 45 m/min | Max. Spindle Speed | 12000 r/min | Max. Spindle Power | 22/18.5kW | Max. Spindle Torque | 204 N·m | Tool Taper | ISO#40 | Rotary Table Diameter | 650 mm | Maximum Workpiece weight | 600 kg | No. of tool station | 40 ea | Length | 3700 mm | Height | 3100 mm | Width | 2450 mm | Weight | 14500 kg
DVF 8000 | X Axis Travel distance | 1000 mm | Y Axis Travel distance | 900 mm | Z Axis Travel distance | 685 mm | X Axis Rapid Traverse | 45 m/min | Y Axis Rapid Traverse | 45 m/min | Z Axis Rapid Traverse | 45 m/min | Max. Spindle Speed | 12000 r/min | Max. Spindle Power | 22/18.5kW | Max. Spindle Torque | 204 N·m | Tool Taper | ISO#40 | Rotary Table Diameter | 800 mm | Maximum Workpiece weight | 1400 kg | No. of tool station | 40 ea | Length | 4097 mm | Height | 3670 mm | Width | 2950 mm | Weight | 14500 kg
DVF 8000T | X Axis Travel distance | 1000 mm | Y Axis Travel distance | 900 mm | Z Axis Travel distance | 685 mm | X Axis Rapid Traverse | 45 m/min | Y Axis Rapid Traverse | 45 m/min | Z Axis Rapid Traverse | 45 m/min | Max. Spindle Speed | 18000 r/min | Max. Spindle Power | 22/18.5kW | Max. Spindle Torque | 118 N·m | Tool Taper | HSKT63 | Rotary Table Diameter | 800 mm | Maximum Workpiece weight | 700 kg | No. of tool station | 40 ea | Length | 4097 mm | Height | 3670 mm | Width | 2950 mm | Weight | 14500 kg
FM 200/5AX linear | X Axis Travel distance | 200 mm | Y Axis Travel distance | 340 mm | Z Axis Travel distance | 300 mm | Max. Spindle Speed | 40000 r/min | Max. Spindle Power | 12.6 kW | Max. Spindle Torque | 3 N·m | Tool Taper | HSKE40 | Rotary Table Diameter | 200 mm | No. of tool station | 24 ea | Length | 2225 mm | Height | 2375 mm | Width | 1972 mm | Weight | 6500 kg
FM 350/5AX linear | X Axis Travel distance | 400 mm | Y Axis Travel distance | 600 mm | Z Axis Travel distance | 350 mm | Max. Spindle Speed | 40000 r/min | Max. Spindle Power | 12.6 kW | Max. Spindle Torque | 3 N·m | Tool Taper | HSKE40 | Rotary Table Diameter | 300 mm | No. of tool station | 40 ea | Length | 2585 mm | Height | 2775 mm | Width | 2669 mm | Weight | 12000 kg
VC 630/5AX | X Axis Travel distance | 650 mm | Y Axis Travel distance | 765 mm | Z Axis Travel distance | 520 mm | X Axis Rapid Traverse | 40 m/min | Y Axis Rapid Traverse | 40 m/min | Z Axis Rapid Traverse | 36 m/min | Max. Spindle Speed | 12000 r/min | Max. Spindle Power | 22 kW | Max. Spindle Torque | 204 N·m | Tool Taper | CAT40 | Rotary Table Diameter | 630 mm | Maximum Workpiece weight | 500 kg | No. of tool station | 81 ea | Length | 4585 mm | Height | 3295 mm | Width | 3200 mm | Weight | 13500 kg
DNM 200/5AX | X Axis Travel distance | 400 mm | Y Axis Travel distance | 435 mm | Z Axis Travel distance | 500 mm | X Axis Rapid Traverse | 36 m/min | Y Axis Rapid Traverse | 36 m/min | Z Axis Rapid Traverse | 30 m/min | Max. Spindle Speed | 12000 r/min | Max. Spindle Power | 11.2/18.6kW | Max. Spindle Torque | 117 N·m | Tool Taper | ISO#40,7/24TAPER | Rotary Table Diameter | 200 mm | Maximum Workpiece weight | 40 kg | No. of tool station | 30 ea | Length | 2836 mm | Height | 3300 mm | Width | 2465 mm | Weight | 5500 kg
DNM 350/5AX | X Axis Travel distance | 600 mm | Y Axis Travel distance | 655 mm | Z Axis Travel distance | 500 mm | X Axis Rapid Traverse | 36 m/min | Y Axis Rapid Traverse | 36 m/min | Z Axis Rapid Traverse | 30 m/min | Max. Spindle Speed | 12000 r/min | Max. Spindle Power | 11.2/18.6kW | Max. Spindle Torque | 117 N·m | Tool Taper | ISO#40,7/24TAPER | Rotary Table Diameter | 350 mm | Maximum Workpiece weight | 250 kg | No. of tool station | 30 ea | Length | 3209 mm | Height | 3109 mm | Width | 3150 mm | Weight | 8500 kg
NX 5500 II | X Axis Travel distance | 900 mm | Y Axis Travel distance | 550 mm | Z Axis Travel distance | 500 mm | X Axis Rapid Traverse | 30 m/min | Y Axis Rapid Traverse | 30 m/min | Z Axis Rapid Traverse | 30 m/min | Table Length | 1000 mm | Table Width | 550 mm | Maximum Workpiece weight | 700 kg | No. of tool station | 30 ea | Length | 2530 mm | Height | 3064 mm | Width | 2900 mm | Weight | 9000 kg
NX 6500 II | X Axis Travel distance | 1050 mm | Y Axis Travel distance | 650 mm | Z Axis Travel distance | 550 mm | X Axis Rapid Traverse | 30 m/min | Y Axis Rapid Traverse | 30 m/min | Z Axis Rapid Traverse | 30 m/min | Table Length | 1200 mm | Table Width | 650 mm | Maximum Workpiece weight | 800 kg | No. of tool station | 30 ea | Length | 2847 mm | Height | 3036 mm | Width | 2966 mm | Weight | 10000 kg
FM 400 linear | X Axis Travel distance | 400 mm | Y Axis Travel distance | 600 mm | Z Axis Travel distance | 350 mm | X Axis Rapid Traverse | 80 m/min | Y Axis Rapid Traverse | 80 m/min | Z Axis Rapid Traverse | 80 m/min | Max. Spindle Speed | 40000 r/min | Max. Spindle Power | 12.6 kW | Max. Spindle Torque | 3 N·m | Tool Taper | HSK-E40 | Table Length | 500 mm | Table Width | 600 mm | Maximum Workpiece weight | 600 kg | No. of tool station | 40 ea | Length | 2585 mm | Height | 2775 mm | Width | 2669 mm | Weight | 12000 kg
DVM 500 II | X Axis Travel distance | 1020 mm | Y Axis Travel distance | 540 mm | Z Axis Travel distance | 510 mm | X Axis Rapid Traverse | 30 m/min | Y Axis Rapid Traverse | 30 m/min | Z Axis Rapid Traverse | 30 m/min | Max. Spindle Speed | 20000 r/min | Max. Spindle Power | 11/22kW | Max. Spindle Torque | 60 N·m | Tool Taper | ISO#40,7/24TAPER | Table Length | 1200 mm | Table Width | 540 mm | Maximum Workpiece weight | 800 kg | No. of tool station | 30 ea | Length | 2462 mm | Height | 2789 mm | Width | 3350 mm | Weight | 6500 kg
DVM 650 II | X Axis Travel distance | 1270 mm | Y Axis Travel distance | 670 mm | Z Axis Travel distance | 625 mm | X Axis Rapid Traverse | 30 m/min | Y Axis Rapid Traverse | 30 m/min | Z Axis Rapid Traverse | 30 m/min | Max. Spindle Speed | 20000 r/min | Max. Spindle Power | 11/22kW | Max. Spindle Torque | 60 N·m | Tool Taper | ISO#40,7/24TAPER | Table Length | 1300 mm | Table Width | 670 mm | Maximum Workpiece weight | 1000 kg | No. of tool station | 30 ea | Length | 2692 mm | Height | 2905 mm | Width | 3350 mm | Weight | 8500 kg
VM 560 | X Axis Travel distance | 1050 mm | Y Axis Travel distance | 560 mm | Z Axis Travel distance | 560 mm | X Axis Rapid Traverse | 30 m/min | Y Axis Rapid Traverse | 30 m/min | Z Axis Rapid Traverse | 24 m/min | Max. Spindle Speed | 12000 r/min | Max. Spindle Power | 18.5/22kW | Max. Spindle Torque | 204 N·m | Tool Taper | ISO#50 | Table Length | 1600 mm | Table Width | 560 mm | Maximum Workpiece weight | 1500 kg | No. of tool station | 30 ea | Length | 3990 mm | Height | 3240 mm | Width | 3800 mm | Weight | 9000 kg
VM 750 | X Axis Travel distance | 1500 mm | Y Axis Travel distance | 750 mm | Z Axis Travel distance | 800 mm | X Axis Rapid Traverse | 20 m/min | Y Axis Rapid Traverse | 20 m/min | Z Axis Rapid Traverse | 20 m/min | Max. Spindle Speed | 6000 (8000,12000) r/min | Max. Spindle Power | 18.5 (22/26/30) kW | Max. Spindle Torque | 587.9(699.1/826.2/420.2)N·m | Tool Taper | ISO#50 | Table Length | 1600 mm | Table Width | 800 mm | Maximum Workpiece weight | 3000 kg | No. of tool station | 30ea(40ea) | Length | 4971 (5180) mm | Height | 3545 mm | Width | 4900 (4766) mm | Weight | 14000 kg
VM 750L | X Axis Travel distance | 1800 mm | Y Axis Travel distance | 750 mm | Z Axis Travel distance | 800 mm | X Axis Rapid Traverse | 20 m/min | Y Axis Rapid Traverse | 20 m/min | Z Axis Rapid Traverse | 20 m/min | Max. Spindle Speed | 6000 (8000,12000) r/min | Max. Spindle Power | 18.5 (22/26/30) kW | Max. Spindle Torque | 587.9(699.1/826.2/420.2)N·m | Tool Taper | ISO#50 | Table Length | 1900 mm | Table Width | 800 mm | Maximum Workpiece weight | 3500 kg | No. of tool station | 30ea(40ea) | Length | 4971 (5180) mm | Height | 3545 mm | Width | 5500 (5126) mm | Weight | 14800 kg
VM 960 | X Axis Travel distance | 2000 mm | Y Axis Travel distance | 960 mm | Z Axis Travel distance | 800 mm | X Axis Rapid Traverse | 16 m/min | Y Axis Rapid Traverse | 16 m/min | Z Axis Rapid Traverse | 16 m/min | Max. Spindle Speed | 6000 (8000,12000) r/min | Max. Spindle Power | 18.5 (22/26/30) kW | Max. Spindle Torque | 587.9(699.1/826.2/420.2)N·m | Tool Taper | ISO#50 | Table Length | 2400 mm | Table Width | 950 mm | Maximum Workpiece weight | 4000 kg | No. of tool station | 30ea(40ea) | Length | 5138 (5392) mm | Height | 3545 mm | Width | 6400 (6016) mm | Weight | 20000 kg
VM 960L | X Axis Travel distance | 2400 mm | Y Axis Travel distance | 960 mm | Z Axis Travel distance | 800 mm | X Axis Rapid Traverse | 16 m/min | Y Axis Rapid Traverse | 16 m/min | Z Axis Rapid Traverse | 16 m/min | Max. Spindle Speed | 6000 (8000,12000) r/min | Max. Spindle Power | 18.5 (22/26/30) kW | Max. Spindle Torque | 587.9(699.1/826.2/420.2)N·m | Tool Taper | ISO#50 | Table Length | 2600 mm | Table Width | 950 mm | Maximum Workpiece weight | 4500 kg | No. of tool station | 30ea(40ea) | Length | 5138 (5392) mm | Height | 3545 mm | Width | 6800 (6416) mm | Weight | 21000 kg
VM 1260 | X Axis Travel distance | 2500 mm | Y Axis Travel distance | 1260 mm | Z Axis Travel distance | 900 mm | X Axis Rapid Traverse | 12 m/min | Y Axis Rapid Traverse | 12 m/min | Z Axis Rapid Traverse | 12 m/min | Max. Spindle Speed | 8000 (12000) r/min | Max. Spindle Power | 22 (26/30) kW | Max. Spindle Torque | 699.1(826.2/420.2)N·m | Tool Taper | ISO#50 | Table Length | 2800 mm | Table Width | 1260 mm | Maximum Workpiece weight | 8000 kg | No. of tool station | 40 ea | Length | 5645 mm | Height | 3930 mm | Width | 6938 mm | Weight | 31000 kg
VM 5400 | X Axis Travel distance | 1020 mm | Y Axis Travel distance | 540 mm | Z Axis Travel distance | 530 mm | X Axis Rapid Traverse | 30 m/min | Y Axis Rapid Traverse | 30 m/min | Z Axis Rapid Traverse | 24 m/min | Max. Spindle Speed | 12000 | Max. Spindle Power | 15.6 kW | Max. Spindle Torque | 165.5 N·m | Tool Taper | ISO#40 | Table Length | 1200 mm | Table Width | 540 mm | Maximum Workpiece weight | 800 kg | No. of tool station | 30ea(40ea) | Length | 2444 mm | Height | 2855 mm | Width | 3350 mm | Weight | 7000 kg
VM 6500 | X Axis Travel distance | 1270 mm | Y Axis Travel distance | 670 mm | Z Axis Travel distance | 625 mm | X Axis Rapid Traverse | 30 m/min | Y Axis Rapid Traverse | 30 m/min | Z Axis Rapid Traverse | 24 m/min | Max. Spindle Speed | 12000 r/min | Max. Spindle Power | 15.6 kW | Max. Spindle Torque | 165.5 N·m | Tool Taper | ISO#40 | Table Length | 1400 mm | Table Width | 670 mm | Maximum Workpiece weight | 1000 kg | No. of tool station | 30ea(40ea) | Length | 2674 mm | Height | 2950 mm | Width | 3350 mm | Weight | 9000 kg
MD 6700 | X Axis Travel distance | 1300 mm | Y Axis Travel distance | 670 mm | Z Axis Travel distance | 670 mm | X Axis Rapid Traverse | 24 m/min | Y Axis Rapid Traverse | 24 m/min | Z Axis Rapid Traverse | 24 m/min | Max. Spindle Speed | 12000 r/min | Max. Spindle Power | 25/30kW | Max. Spindle Torque | 419.4 N·m | Tool Taper | ISO#50 | Table Length | 1500 mm | Table Width | 670 mm | Maximum Workpiece weight | 2000 kg | Length | 3990 mm | Height | 3290 mm | Width | 3860 mm | Weight | 12000 kg
DMP 500/2SP | X Axis Travel distance | 1040 mm | Y Axis Travel distance | 520 mm | Z Axis Travel distance | 600 mm | X Axis Rapid Traverse | 40 m/min | Y Axis Rapid Traverse | 40 m/min | Z Axis Rapid Traverse | 36 m/min | Max. Spindle Speed | 12000 r/min | Max. Spindle Power | 18.5/11kW | Max. Spindle Torque | 117.8 N·m | Tool Taper | ISO#40 | Table Length | 1200 (47.2") mm | Table Width | 520 (20.5") mm | Maximum Workpiece weight | 800 kg | Length | 2400 mm | Height | 3510 mm | Width | 2760 mm | Weight | 8500 kg
VCF 850 II | X Axis Travel distance | 2000 mm | Y Axis Travel distance | 850 mm | Z Axis Travel distance | 800 mm | X Axis Rapid Traverse | 40 m/min | Y Axis Rapid Traverse | 40 m/min | Z Axis Rapid Traverse | 40 m/min | Max. Spindle Speed | 12000 r/min | Max. Spindle Power | F_18.5/22,H_24/32kW | Max. Spindle Torque | F_204,H_126.3N·m | Tool Taper | ISO#40 | Table Length | 2500 mm | Table Width | 870 mm | Maximum Workpiece weight | 3500 kg | Length | 3795 mm | Height | 3205 mm | Width | 4440 mm | Weight | 22000 kg
VCF 850L II | X Axis Travel distance | 3000 mm | Y Axis Travel distance | 850 mm | Z Axis Travel distance | 800 mm | X Axis Rapid Traverse | 40 m/min | Y Axis Rapid Traverse | 40 m/min | Z Axis Rapid Traverse | 40 m/min | Max. Spindle Speed | 12000 r/min | Max. Spindle Power | F_18.5/22,H_24/32kW | Max. Spindle Torque | F_204,H_126.3N·m | Tool Taper | ISO#40 | Table Length | 3500 (137.8") mm | Table Width | 870 (34.3") mm | Maximum Workpiece weight | 3500 kg | Length | 3795 mm | Height | 3205 mm | Width | 5440 mm | Weight | 24000 kg
VCF 850LSR II | X Axis Travel distance | 3000 mm | Y Axis Travel distance | 850 mm | Z Axis Travel distance | 800 mm | X Axis Rapid Traverse | 40 m/min | Y Axis Rapid Traverse | 40 m/min | Z Axis Rapid Traverse | 40 m/min | Max. Spindle Speed | 12000 r/min | Max. Spindle Power | F_18.5/22,H_24/32kW | Max. Spindle Torque | F_204,H_126.3N·m | Tool Taper | ISO#40 | Table Length | 3500 mm | Table Width | 870 mm | Maximum Workpiece weight | 3500 kg | Length | 3795 mm | Height | 3205 mm | Width | 5440 mm | Weight | 24000 kg
VCF 850SR II | X Axis Travel distance | 2000 mm | Y Axis Travel distance | 850 mm | Z Axis Travel distance | 800 mm | X Axis Rapid Traverse | 40 m/min | Y Axis Rapid Traverse | 40 m/min | Z Axis Rapid Traverse | 40 m/min | Max. Spindle Speed | 12000 r/min | Max. Spindle Power | F_18.5/22,H_24/32kW | Max. Spindle Torque | F_204,H_126.3N·m | Tool Taper | ISO#40 | Table Length | 2500 mm | Table Width | 870 mm | Maximum Workpiece weight | 3500 kg | Length | 3795 mm | Height | 3205 mm | Width | 4440 mm | Weight | 22000 kg
VCF 5500UL | X Axis Travel distance | 5000 mm | Y Axis Travel distance | 550 mm | Z Axis Travel distance | 570 mm | X Axis Rapid Traverse | 30 m/min | Y Axis Rapid Traverse | 36 m/min | Z Axis Rapid Traverse | 46 m/min | Max. Spindle Speed | 12000 r/min | Max. Spindle Power | 18.5/11kW | Max. Spindle Torque | 117.8 N·m | Tool Taper | - | Table Length | 5600 mm | Table Width | 550 mm | Maximum Workpiece weight | 6000 kg | Length | 8410 mm | Height | 3420 mm | Width | 3571 mm | Weight | 23000 kg
VC 430 | X Axis Travel distance | 560 mm | Y Axis Travel distance | 430 mm | Z Axis Travel distance | 570 mm | X Axis Rapid Traverse | 40 m/min | Y Axis Rapid Traverse | 40 m/min | Z Axis Rapid Traverse | 36 m/min | Max. Spindle Speed | 10000 r/min | Max. Spindle Power | 15/18.5kW | Max. Spindle Torque | 117.7 N·m | Tool Taper | ISO#40 | Table Length | 2x712mm | Table Width | 2x490mm | Maximum Workpiece weight | 2x300kg | Length | 2860 mm | Height | 3030 mm | Width | 2200 mm | Weight | 7800 kg
VC 510 | X Axis Travel distance | 762 mm | Y Axis Travel distance | 516 mm | Z Axis Travel distance | 570 mm | X Axis Rapid Traverse | 40 m/min | Y Axis Rapid Traverse | 40 m/min | Z Axis Rapid Traverse | 32 m/min | Max. Spindle Speed | 10000 r/min | Max. Spindle Power | 15/18.5kW | Max. Spindle Torque | 117.7 N·m | Tool Taper | ISO#40 | Table Length | 2x860mm | Table Width | 2x570mm | Maximum Workpiece weight | 2x350kg | Length | 3260 mm | Height | 3130 mm | Width | 2580 mm | Weight | 9200 kg
VC 3600 | X Axis Travel distance | 520 mm | Y Axis Travel distance | 360 mm | Z Axis Travel distance | 465 mm | X Axis Rapid Traverse | 48 m/min | Y Axis Rapid Traverse | 48 m/min | Z Axis Rapid Traverse | 48 m/min | Max. Spindle Speed | 12000 r/min | Max. Spindle Power | 5.5/13/18.5kW | Max. Spindle Torque | 95 N·m | Tool Taper | ISO#40 | Table Length | 2x650mm | Table Width | 2x375mm | Maximum Workpiece weight | 2x200kg | Length | 3330 mm | Height | 2657 mm | Width | 1900 mm | Weight | 5400 kg
Mynx 5400 II | X Axis Travel distance | 1020 mm | Y Axis Travel distance | 550 mm | Z Axis Travel distance | 530 mm | X Axis Rapid Traverse | 30 m/min | Y Axis Rapid Traverse | 30 m/min | Z Axis Rapid Traverse | 24 m/min | Max. Spindle Speed | 8000 (12000) r/min | Max. Spindle Power | 15 (15.6) kW | Max. Spindle Torque | 286.5 (165.5) N·m | Tool Taper | ISO#40 | Table Length | 1200 mm | Table Width | 540 mm | Maximum Workpiece weight | 1000 kg | Length | 2467 mm | Height | 2800 mm | Width | 3350 mm | Weight | 7000 kg
Mynx 5400/50 II | X Axis Travel distance | 1020 mm | Y Axis Travel distance | 550 mm | Z Axis Travel distance | 530 mm | X Axis Rapid Traverse | 30 m/min | Y Axis Rapid Traverse | 30 m/min | Z Axis Rapid Traverse | 24 m/min | Max. Spindle Speed | 6000 (8000) r/min | Max. Spindle Power | 15 (18.5/30) kW | Max. Spindle Torque | 286.5 (307.2/617.4) N·m | Tool Taper | ISO#50 | Table Length | 1200 mm | Table Width | 540 mm | Maximum Workpiece weight | 1000 kg | Length | 2467 mm | Height | 3015 mm | Width | 3350 mm | Weight | 7200 kg
Mynx 6500 II | X Axis Travel distance | 1270 mm | Y Axis Travel distance | 670 mm | Z Axis Travel distance | 625 mm | X Axis Rapid Traverse | 30 m/min | Y Axis Rapid Traverse | 30 m/min | Z Axis Rapid Traverse | 24 m/min | Max. Spindle Speed | 8000 (12000) r/min | Max. Spindle Power | 15 (15.6) kW | Max. Spindle Torque | 286.5 (165.5) N·m | Tool Taper | ISO#40 | Table Length | 1400 mm | Table Width | 670 mm | Maximum Workpiece weight | 1300 kg | Length | 2692 mm | Height | 2825 mm | Width | 3350 mm | Weight | 9000 kg
Mynx 6500/50 II | X Axis Travel distance | 1270 mm | Y Axis Travel distance | 670 mm | Z Axis Travel distance | 625 mm | X Axis Rapid Traverse | 30 m/min | Y Axis Rapid Traverse | 30 m/min | Z Axis Rapid Traverse | 24 m/min | Max. Spindle Speed | 6000 (8000) r/min | Max. Spindle Power | 15 (18.5/30) kW | Max. Spindle Torque | 286.5 (307.2/617.4) N·m | Tool Taper | ISO#50 | Table Length | 1400 mm | Table Width | 670 mm | Maximum Workpiece weight | 9000 kg | Length | 2629mm | Height | 2825 mm | Width | 3350 mm | Weight | 9200 kg
Mynx 7500 II | X Axis Travel distance | 1525 mm | Y Axis Travel distance | 770 mm | Z Axis Travel distance | 625 mm | X Axis Rapid Traverse | 30 m/min | Y Axis Rapid Traverse | 30 m/min | Z Axis Rapid Traverse | 24 m/min | Max. Spindle Speed | 8000 (12000) r/min | Max. Spindle Power | 15 (15.6) kW | Max. Spindle Torque | 286.5 (165.5) N·m | Tool Taper | ISO#40 | Table Length | 1600 mm | Table Width | 750 mm | Maximum Workpiece weight | 1500 kg | Length | 3900 mm | Height | 3185 mm | Width | 4050 mm | Weight | 13500 kg
Mynx 7500/50 II | X Axis Travel distance | 1525 mm | Y Axis Travel distance | 770 mm | Z Axis Travel distance | 625 mm | X Axis Rapid Traverse | 30 m/min | Y Axis Rapid Traverse | 30 m/min | Z Axis Rapid Traverse | 24 m/min | Max. Spindle Speed | 6000 (8000) r/min | Max. Spindle Power | 18.5 (15/22/30) kW | Max. Spindle Torque | 307.2(286.5/365.5/617.4)N·m | Tool Taper | ISO#50 | Table Length | 1600 mm | Table Width | 750 mm | Maximum Workpiece weight | 1500 kg | Length | 3900mm | Height | 3235 mm | Width | 4050 mm | Weight | 13500 kg
Mynx 9500 | X Axis Travel distance | 2500 mm | Y Axis Travel distance | 950 mm | Z Axis Travel distance | 850 mm | X Axis Rapid Traverse | 16 m/min | Y Axis Rapid Traverse | 16 m/min | Z Axis Rapid Traverse | 16 m/min | Max. Spindle Speed | 6000 (10000) r/min | Max. Spindle Power | 30 kW | Max. Spindle Torque | 617.4 (420.4) N·m | Tool Taper | ISO#50 | Table Length | 2500 mm | Table Width | 950 mm | Maximum Workpiece weight | 3500 kg | Length | 4315 mm | Height | 3595 mm | Width | 6480 mm | Weight | 23000 kg
DNM 400a | X Axis Travel distance | 635 mm | Y Axis Travel distance | 435 mm | Z Axis Travel distance | 510 mm | X Axis Rapid Traverse | 30 m/min | Y Axis Rapid Traverse | 30 m/min | Z Axis Rapid Traverse | 30 m/min | Max. Spindle Speed | 8000 r/min | Max. Spindle Power | 11/7.5 kW | Max. Spindle Torque | 71 N·m | Tool Taper | ISO#40,7/24TAPER | Table Length | 790 mm | Table Width | 435 mm | Maximum Workpiece weight | 400 kg | Length | 2130 mm | Height | 2853 mm | Width | 2060 mm | Weight | 4000 kg
DNM 400HS | X Axis Travel distance | 762 mm | Y Axis Travel distance | 435 mm | Z Axis Travel distance | 510 mm | X Axis Rapid Traverse | 48 m/min | Y Axis Rapid Traverse | 48 m/min | Z Axis Rapid Traverse | 48 m/min | Max. Spindle Speed | 15000 r/min | Max. Spindle Power | 22/18.5kW | Max. Spindle Torque | 167 N·m | Tool Taper | ISO#40,7/24TAPER | Table Length | 920 mm | Table Width | 435 mm | Maximum Workpiece weight | 600 kg | Length | 2282 mm | Height | 2703 mm | Width | 2613 mm | Weight | 5000 kg
DNM 4000 | X Axis Travel distance | 520 mm | Y Axis Travel distance | 400 mm | Z Axis Travel distance | 480 mm | X Axis Rapid Traverse | 48 m/min | Y Axis Rapid Traverse | 48 m/min | Z Axis Rapid Traverse | 48 m/min | Max. Spindle Speed | 12000 r/min | Max. Spindle Power | 18.5/11kW | Max. Spindle Torque | 117 N·m | Tool Taper | ISO#40,7/24TAPER | Table Length | 650 mm | Table Width | 400 mm | Maximum Workpiece weight | 400 kg | Length | 2858 mm | Height | 2753 mm | Width | 1650 mm | Weight | 3300 kg
DNM 4500 | X Axis Travel distance | 800 mm | Y Axis Travel distance | 450 mm | Z Axis Travel distance | 510 mm | X Axis Rapid Traverse | 36 m/min | Y Axis Rapid Traverse | 36 m/min | Z Axis Rapid Traverse | 30 m/min | Max. Spindle Speed | 8000 r/min | Max. Spindle Power | 18.5 kW | Max. Spindle Torque | 117.8 N·m | Tool Taper | ISO#40 | Table Length | 1000 mm | Table Width | 450 mm | Maximum Workpiece weight | 600 kg | Length | 2160 mm | Height | 2985 mm | Width | 2465 mm | Weight | 4500 kg
DNM 4500S | X Axis Travel distance | 800 mm | Y Axis Travel distance | 450 mm | Z Axis Travel distance | 510 mm | X Axis Rapid Traverse | 42 m/min | Y Axis Rapid Traverse | 42 m/min | Z Axis Rapid Traverse | 36 m/min | Max. Spindle Speed | 15000 r/min | Max. Spindle Power | 18.5 kW | Max. Spindle Torque | 117.8 N·m | Tool Taper | ISO#40 | Table Length | 1000 mm | Table Width | 450 mm | Maximum Workpiece weight | 600 kg | Length | 2158 mm | Height | 2985 mm | Width | 2615 mm | Weight | 5000 kg
DNM 500HS | X Axis Travel distance | 1020 mm | Y Axis Travel distance | 540 mm | Z Axis Travel distance | 510 mm | X Axis Rapid Traverse | 48 m/min | Y Axis Rapid Traverse | 48 m/min | Z Axis Rapid Traverse | 48 m/min | Max. Spindle Speed | 15000 r/min | Max. Spindle Power | 22/18.5kW | Max. Spindle Torque | 167 N·m | Tool Taper | ISO#40,7/24TAPER | Table Length | 1200 mm | Table Width | 540 mm | Maximum Workpiece weight | 800 kg | Length | 2444 mm | Height | 2703 mm | Width | 2960 mm | Weight | 6500 kg
DNM 500/50 II | X Axis Travel distance | 1020 mm | Y Axis Travel distance | 540 mm | Z Axis Travel distance | 510 mm | X Axis Rapid Traverse | 36 m/min | Y Axis Rapid Traverse | 36 m/min | Z Axis Rapid Traverse | 30 m/min | Max. Spindle Speed | 8000 r/min | Max. Spindle Power | 22/11kW | Max. Spindle Torque | 353.2 N·m | Tool Taper | ISO#50 | Table Length | 12000 mm | Table Width | 540 mm | Maximum Workpiece weight | 800 kg | Length | 2412 mm | Height | 3143 mm | Width | 3110 mm | Weight | 6500 kg
DNM 5700 | X Axis Travel distance | 1050 mm | Y Axis Travel distance | 570 mm | Z Axis Travel distance | 510 mm | X Axis Rapid Traverse | 36 m/min | Y Axis Rapid Traverse | 36 m/min | Z Axis Rapid Traverse | 30 m/min | Max. Spindle Speed | 8000 r/min | Max. Spindle Power | 18.5 kW | Max. Spindle Torque | 117.8 N·m | Tool Taper | ISO#40 | Table Length | 1300 mm | Table Width | 570 mm | Maximum Workpiece weight | 1000 kg | Length | 2413 mm | Height | 2985 mm | Width | 3100 mm | Weight | 6500 kg
DNM 5700S | X Axis Travel distance | 1000 mm | Y Axis Travel distance | 570 mm | Z Axis Travel distance | 510 mm | X Axis Rapid Traverse | 42 m/min | Y Axis Rapid Traverse | 42 m/min | Z Axis Rapid Traverse | 36 m/min | Max. Spindle Speed | 15000 r/min | Max. Spindle Power | 18.5 kW | Max. Spindle Torque | 117.8 N·m | Tool Taper | ISO#40 | Table Length | 1300 mm | Table Width | 570 mm | Maximum Workpiece weight | 800 kg | Length | 2413 mm | Height | 2985 mm | Width | 3110 mm | Weight | 6500 kg
DNM 650P | X Axis Travel distance | 1400 mm | Y Axis Travel distance | 670 mm | Z Axis Travel distance | 625 mm | X Axis Rapid Traverse | 36 m/min | Y Axis Rapid Traverse | 36 m/min | Z Axis Rapid Traverse | 30 m/min | Max. Spindle Speed | 8000 r/min | Max. Spindle Power | 18.5/15kW | Max. Spindle Torque | 118 N·m | Tool Taper | ISO#40,7/24TAPER | Table Length | 1500 mm | Table Width | 680 mm | Maximum Workpiece weight | 600 kg | Length | 2792 mm | Height | 2815 mm | Width | 3350 mm | Weight | 8500 kg
DNM 650HS | X Axis Travel distance | 1270 mm | Y Axis Travel distance | 670 mm | Z Axis Travel distance | 625 mm | X Axis Rapid Traverse | 48 m/min | Y Axis Rapid Traverse | 48 m/min | Z Axis Rapid Traverse | 48 m/min | Max. Spindle Speed | 15000 r/min | Max. Spindle Power | 22/18.5kW | Max. Spindle Torque | 167 N·m | Tool Taper | ISO#40,7/24TAPER | Table Length | 1300 mm | Table Width | 670 mm | Maximum Workpiece weight | 1000 kg | Length | 2762 mm | Height | 2815 mm | Width | 3350 mm | Weight | 8500 kg
DNM 650/50 II | X Axis Travel distance | 1270 mm | Y Axis Travel distance | 670 mm | Z Axis Travel distance | 625 mm | X Axis Rapid Traverse | 36 m/min | Y Axis Rapid Traverse | 36 m/min | Z Axis Rapid Traverse | 30 m/min | Max. Spindle Speed | 8000 r/min | Max. Spindle Power | 22/11kW | Max. Spindle Torque | 353.2 N·m | Tool Taper | ISO#50,7/24TAPER | Table Length | 1300 mm | Table Width | 670 mm | Maximum Workpiece weight | 1000 kg | Length | 2740 mm | Height | 3250 mm | Width | 3350 mm | Weight | 8500 kg
DNM 6700 | X Axis Travel distance | 1300 mm | Y Axis Travel distance | 670 mm | Z Axis Travel distance | 625 mm | X Axis Rapid Traverse | 36 m/min | Y Axis Rapid Traverse | 36 m/min | Z Axis Rapid Traverse | 30 m/min | Max. Spindle Speed | 8000 r/min | Max. Spindle Power | 18.5 kW | Max. Spindle Torque | 117.8 N·m | Tool Taper | ISO#40 | Table Length | 1500 mm | Table Width | 670 mm | Maximum Workpiece weight | 1300 kg | Length | 2597 mm | Height | 3120 mm | Width | 3350 mm | Weight | 8000 kg
DNM 6700L | X Axis Travel distance | 1500 mm | Y Axis Travel distance | 670 mm | Z Axis Travel distance | 625 mm | X Axis Rapid Traverse | 36 m/min | Y Axis Rapid Traverse | 36 m/min | Z Axis Rapid Traverse | 30 m/min | Max. Spindle Speed | 8000 r/min | Max. Spindle Power | 18.5 kW | Max. Spindle Torque | 117.8 N·m | Tool Taper | ISO#40 | Table Length | 1600 mm | Table Width | 670 mm | Maximum Workpiece weight | 1300 kg | Length | 2597 mm | Height | 3120 mm | Width | 3800 mm | Weight | 9000 kg
DNM 6700XL | X Axis Travel distance | 2100 mm | Y Axis Travel distance | 670 mm | Z Axis Travel distance | 625 mm | X Axis Rapid Traverse | 30 m/min | Y Axis Rapid Traverse | 30 m/min | Z Axis Rapid Traverse | 30 m/min | Max. Spindle Speed | 8000 r/min | Max. Spindle Power | 18.5 kW | Max. Spindle Torque | 117.8 N·m | Tool Taper | ISO#40 | Table Length | 2200 mm | Table Width | 670 mm | Maximum Workpiece weight | 1300 kg | Length | 2597 mm | Height | 3120 mm | Width | 3800 mm | Weight | 10000 kg
DNM 750 II | X Axis Travel distance | 1630 mm | Y Axis Travel distance | 762 mm | Z Axis Travel distance | 650 mm | X Axis Rapid Traverse | 30 m/min | Y Axis Rapid Traverse | 30 m/min | Z Axis Rapid Traverse | 24 m/min | Max. Spindle Speed | 8000 r/min | Max. Spindle Power | 18.5/15kW | Max. Spindle Torque | 118 N·m | Tool Taper | ISO#40,7/24TAPER | Table Length | 1630 mm | Table Width | 760 mm | Maximum Workpiece weight | 1500 kg | Length | 3480 mm | Height | 3170 mm | Width | 3850 mm | Weight | 13500 kg
DNM 750 L II | X Axis Travel distance | 2160 mm | Y Axis Travel distance | 762 mm | Z Axis Travel distance | 650 mm | X Axis Rapid Traverse | 24 m/min | Y Axis Rapid Traverse | 24 m/min | Z Axis Rapid Traverse | 24 m/min | Max. Spindle Speed | 8000 r/min | Max. Spindle Power | 18.5/15kW | Max. Spindle Torque | 118 N·m | Tool Taper | ISO#40,7/24TAPER | Table Length | 2160 mm | Table Width | 760 mm | Maximum Workpiece weight | 1800 kg | Length | 3480 mm | Height | 3170 mm | Width | 4900 mm | Weight | 15000 kg
DNM 750/50 II | X Axis Travel distance | 1630 mm | Y Axis Travel distance | 762 mm | Z Axis Travel distance | 650 mm | X Axis Rapid Traverse | 30 m/min | Y Axis Rapid Traverse | 30 m/min | Z Axis Rapid Traverse | 24 m/min | Max. Spindle Speed | 8000 r/min | Max. Spindle Power | 22/11kW | Max. Spindle Torque | 353.2 N·m | Tool Taper | ISO#50,7/24TAPER | Table Length | 1630 mm | Table Width | 760 mm | Maximum Workpiece weight | 1500 kg | Length | 3480 mm | Height | 3370 mm | Width | 3850 mm | Weight | 13800 kg
DNM 750L/50 II | X Axis Travel distance | 2160 (85.0") mm | Y Axis Travel distance | 762 (30.0") mm | Z Axis Travel distance | 650 (25.6") mm | X Axis Rapid Traverse | 24 m/min | Y Axis Rapid Traverse | 24 m/min | Z Axis Rapid Traverse | 24 m/min | Max. Spindle Speed | 8000 r/min | Max. Spindle Power | 22/11kW | Max. Spindle Torque | 353.2 N·m | Tool Taper | ISO#50 | Table Length | 2160 (85.0") mm | Table Width | 760 (29.9") mm | Maximum Workpiece weight | 1800 kg | Length | 3435 mm | Height | 3385 mm | Width | 4900 mm | Weight | 15300 kg
DEM 4000 | X Axis Travel distance | 550 mm | Y Axis Travel distance | 400 mm | Z Axis Travel distance | 450 mm | X Axis Rapid Traverse | 24 m/min | Y Axis Rapid Traverse | 24 m/min | Z Axis Rapid Traverse | 24 m/min | Max. Spindle Speed | 8000 r/min | Max. Spindle Power | 5.5/7.5kW | Max. Spindle Torque | 47.7 N·m | Tool Taper | ISO#40,7/24TAPER | Table Length | 650 mm | Table Width | 400 mm | Maximum Workpiece weight | 400 kg | Length | 1875 mm | Height | 2317 mm | Width | 2200 mm | Weight | 3210 kg
T 3600D | X Axis Travel distance | 520 mm | Y Axis Travel distance | 360 mm | Z Axis Travel distance | 350 mm | X Axis Rapid Traverse | 48 m/min | Y Axis Rapid Traverse | 48 m/min | Z Axis Rapid Traverse | 56 m/min | Max. Spindle Speed | 12000 r/min | Max. Spindle Power | 13/3.7kW | Max. Spindle Torque | 82.7 N·m | Tool Taper | ISO#30 | Table Length | 2-650mm | Table Width | 2-375mm | Maximum Workpiece weight | 2-200kg | Length | 3684 mm | Height | 2507 mm | Width | 1729 mm | Weight | 5200 kg
T 4000 | X Axis Travel distance | 520 mm | Y Axis Travel distance | 400 mm | Z Axis Travel distance | 350 mm | X Axis Rapid Traverse | 56 m/min | Y Axis Rapid Traverse | 56 m/min | Z Axis Rapid Traverse | 56 m/min | Max. Spindle Speed | 12000 r/min | Max. Spindle Power | 13 kW | Max. Spindle Torque | 82.7 N·m | Tool Taper | ISO#30 | Table Length | 650 mm | Table Width | 400 mm | Maximum Workpiece weight | 300 kg | Length | 2682 mm | Height | 2380 mm | Width | 1620 mm | Weight | 2800 kg
T 4000L | X Axis Travel distance | 700 mm | Y Axis Travel distance | 400 mm | Z Axis Travel distance | 350 mm | X Axis Rapid Traverse | 56 m/min | Y Axis Rapid Traverse | 56 m/min | Z Axis Rapid Traverse | 56 m/min | Max. Spindle Speed | 12000 r/min | Max. Spindle Power | 13 kW | Max. Spindle Torque | 82.7 N·m | Tool Taper | ISO#30 | Table Length | 850 mm | Table Width | 400 mm | Maximum Workpiece weight | 300 kg | Length | 2682 mm | Height | 2380 mm | Width | 2050 mm | Weight | 3000 kg
T 4000HP | X Axis Travel distance | 520 mm | Y Axis Travel distance | 400 mm | Z Axis Travel distance | 350 mm | X Axis Rapid Traverse | 50 m/min | Y Axis Rapid Traverse | 50 m/min | Z Axis Rapid Traverse | 56 m/min | Max. Spindle Speed | 12000 r/min | Max. Spindle Power | 6.6 kW | Max. Spindle Torque | 45.1 N·m | Tool Taper | ISO#30 | Table Length | 650 mm | Table Width | 400 mm | Maximum Workpiece weight | 300 kg | Length | 2463 mm | Height | 2670 mm | Width | 1620 mm | Weight | 3000 kg
PUMA ST10GS | Max. Turning Diameter | 10 mm | Max. Turning Length | 120 mm | Rapid Traverse | 32 m/min | Max. Spindle Speed | 12000 r/min | Max. Spindle Power | 3.7/2.2kW | Max. Spindle Speed | 10000 r/min | Max. Spindle Power | 1.1/0.55kW | No. of tool station | 22 ea | Length | 1929 mm | Height | 1710 mm | Width | 910 mm | Weight | 1900 kg
PUMA ST20GS | Max. Turning Diameter | 20 mm | Max. Turning Length | 200 mm | Rapid Traverse | 32 m/min | Max. Spindle Speed | 10000 r/min | Max. Spindle Power | 3.7/2.2kW | Max. Spindle Speed | 8000 r/min | Max. Spindle Power | 3.7/2.2kW | No. of tool station | 25 ea | Length | 2320 mm | Height | 1840 mm | Width | 1245 mm | Weight | 2600 kg
PUMA ST26GS | Max. Turning Diameter | 26 mm | Max. Turning Length | 200 mm | Rapid Traverse | 32 m/min | Max. Spindle Speed | 8000 r/min | Max. Spindle Power | 5.5/2.2kW | Max. Spindle Speed | 8000 r/min | Max. Spindle Power | 3.7/2.2kW | No. of tool station | 22 ea | Length | 2320 mm | Height | 1840 mm | Width | 1245 mm | Weight | 2650 kg
PUMA ST32GS | Max. Turning Diameter | 32 mm | Max. Turning Length | 300 mm | Rapid Traverse | 32 m/min | Max. Spindle Speed | 8000 r/min | Max. Spindle Power | 7.5/5.5kW | Max. Spindle Speed | 8000 r/min | Max. Spindle Power | 3.7/2.2kW | No. of tool station | 24 ea | Length | 2630 mm | Height | 1850 mm | Width | 1400 mm | Weight | 3500 kg
PUMA ST35GS | Max. Turning Diameter | 35 mm | Max. Turning Length | 300 mm | Rapid Traverse | 32 m/min | Max. Spindle Speed | 8000 r/min | Max. Spindle Power | 7.5/5.5kW | Max. Spindle Speed | 8000 r/min | Max. Spindle Power | 3.7/2.2kW | No. of tool station | 21 ea | Length | 2630 mm | Height | 1850 mm | Width | 1400 mm | Weight | 3500 kg
PUMA ST38GS | Max. Turning Diameter | 38 mm | Max. Turning Length | 3000 mm | Rapid Traverse | 32 r/min | Max. Spindle Speed | 8000 r/min | Max. Spindle Power | 7.5/5.5kW | Max. Spindle Speed | 8000 r/min | Max. Spindle Power | 3.7/2.2kW | No. of tool station | 21 ea | Length | 2630 mm | Height | 1850 mm | Width | 1400 mm | Weight | 3500 kg
PUMA VTR1012F | Chuck size | - | Max. Turning Diameter | 1250 mm | Max. Turning Length | 750 mm | X Axis Rapid Traverse | 12 m/min | Z Axis Rapid Traverse | 10 m/min | Max. Spindle Speed | 600 r/min | Max. Spindle Power | 45/37kW | Max. Spindle Torque | 12821 N·m | Length | 4970 mm | Height | 4950 mm | Width | 3147 mm | Weight | 26000 kg
PUMA VTR1216 | Chuck size | - | Max. Turning Diameter | 1600 mm | Max. Turning Length | 1250 mm | X Axis Rapid Traverse | 12 m/min | Z Axis Rapid Traverse | 10 m/min | Max. Spindle Speed | 300 r/min | Max. Spindle Power | 45/37kW | Max. Spindle Torque | 20557 N·m | Length | 5265 mm | Height | 5650 mm | Width | 3824 mm | Weight | 29500 kg
PUMA VTR1216F | Chuck size | - | Max. Turning Diameter | 1600 mm | Max. Turning Length | 950 mm | X Axis Rapid Traverse | 12 m/min | Z Axis Rapid Traverse | 10 m/min | Max. Spindle Speed | 400 r/min | Max. Spindle Power | 45/37kW | Max. Spindle Torque | 20557 N·m | Length | 6260 mm | Height | 5583 mm | Width | 4706 mm | Weight | 27500 kg
PUMA VTR1216M | Chuck size | - | Max. Turning Diameter | 1600 mm | Max. Turning Length | 1250 mm | X Axis Rapid Traverse | 12 m/min | Z Axis Rapid Traverse | 10 m/min | Max. Spindle Speed | 300 r/min | Max. Spindle Power | 45/37kW | Max. Spindle Torque | 20557 N·m | Length | 5265 mm | Height | 5650 mm | Width | 3824 mm | Weight | 30000 kg
PUMA VTR1620 | Chuck size | - | Max. Turning Diameter | 2000 mm | Max. Turning Length | 1800 mm | X Axis Rapid Traverse | 11 m/min | Z Axis Rapid Traverse | 10 m/min | Max. Spindle Speed | 300 r/min | Max. Spindle Power | 45/37kW | Max. Spindle Torque | 24668 N·m | Length | 6500 mm | Height | 6345 mm | Width | 4250 mm | Weight | 39000 kg
PUMA VTR1620M | Chuck size | - | Max. Turning Diameter | 2000 mm | Max. Turning Length | 1800 mm | X Axis Rapid Traverse | 11 m/min | Z Axis Rapid Traverse | 10 m/min | Max. Spindle Speed | 300 r/min | Max. Spindle Power | 45/37kW | Max. Spindle Torque | 24668 N·m | Length | 6500 mm | Height | 6345 mm | Width | 4250 mm | Weight | 40000 kg
PUMA VTR2025 | Chuck size | - | Max. Turning Diameter | 2500 mm | Max. Turning Length | 1900 mm | X Axis Rapid Traverse | 10 m/min | Z Axis Rapid Traverse | 7.5 m/min | Max. Spindle Speed | 200 r/min | Max. Spindle Power | 75/60kW | Max. Spindle Torque | 41245 N·m | Length | 7900 mm | Height | 7550 mm | Width | 6000 mm | Weight | 61700 kg
PUMA VTR2025M | Chuck size | - | Max. Turning Diameter | 2500 mm | Max. Turning Length | 1900 mm | X Axis Rapid Traverse | 10 m/min | Z Axis Rapid Traverse | 7.5 m/min | Max. Spindle Speed | 200 r/min | Max. Spindle Power | 75/60kW | Max. Spindle Torque | 41245 N·m | Length | 7900 mm | Height | 7550 mm | Width | 6000 mm | Weight | 61700 kg
PUMA VTR2530 | Chuck size | - | Max. Turning Diameter | 3000 mm | Max. Turning Length | 1900 mm | X Axis Rapid Traverse | 10 m/min | Z Axis Rapid Traverse | 7.5 m/min | Max. Spindle Speed | 150 r/min | Max. Spindle Power | 75/60kW | Max. Spindle Torque | 54190 N·m | Length | 9000 mm | Height | 7700 mm | Width | 6700 mm | Weight | 78000 kg
PUMA VTR2530M | Chuck size | - | Max. Turning Diameter | 3000 mm | Max. Turning Length | 1900 mm | X Axis Rapid Traverse | 10 m/min | Z Axis Rapid Traverse | 7.5 m/min | Max. Spindle Speed | 150 r/min | Max. Spindle Power | 75/60kW | Max. Spindle Torque | 54190 N·m | Length | 9000 mm | Height | 7700 mm | Width | 6700 mm | Weight | 78000 kg
PUMA VTS1214 | Chuck size | - | Max. Turning Diameter | 1350 mm | Max. Turning Length | 814 mm | X Axis Rapid Traverse | 12 m/min | Z Axis Rapid Traverse | 12 m/min | Max. Spindle Speed | 630 r/min | Max. Spindle Power | 60/55/45kW | Max. Spindle Torque | 6412 N·m | Length | 3590 mm | Height | 4820 mm | Width | 3725 mm | Weight | 25500 kg
PUMA VTS1214M | Chuck size | - | Max. Turning Diameter | 1350 mm | Max. Turning Length | 814 mm | X Axis Rapid Traverse | 12 m/min | Z Axis Rapid Traverse | 12 m/min | Max. Spindle Speed | 630 r/min | Max. Spindle Power | 60/55/45kW | Max. Spindle Torque | 6412 N·m | Length | 3590 mm | Height | 4820 mm | Width | 3725 mm | Weight | 26000 kg
PUMA VTS1620 | Chuck size | - | Max. Turning Diameter | 2000 mm | Max. Turning Length | 1556 mm | X Axis Rapid Traverse | 12 m/min | Z Axis Rapid Traverse | 12 m/min | Max. Spindle Speed | 250 r/min | Max. Spindle Power | 45/37.5kW | Max. Spindle Torque | 19875 N·m | Length | 5200 mm | Height | 5639 mm | Width | 3451 mm | Weight | 30000 kg
PUMA VTS1620M | Chuck size | - | Max. Turning Diameter | 2000 mm | Max. Turning Length | 1556 mm | X Axis Rapid Traverse | 12 m/min | Z Axis Rapid Traverse | 12 m/min | Max. Spindle Speed | 250 r/min | Max. Spindle Power | 45/37.5kW | Max. Spindle Torque | 19875 N·m | Length | 5200 mm | Height | 5639 mm | Width | 3451 mm | Weight | 31000 kg
PUMA VD3600TT | Chuck size | 12 inch | Max. Turning Diameter | 410 mm | Max. Turning Length | 400 mm | X Axis Rapid Traverse | 20 m/min | Z Axis Rapid Traverse | 20 m/min | Max. Spindle Speed | 3000 r/min | Max. Spindle Power | 45 kW | Max. Spindle Torque | 747 N·m | No. of tool station | 6+6 | Length | 2120 mm | Height | 3150 mm | Width | 2695 mm | Weight | 8000 kg
PUMA VT900 | Chuck size | 24 inch | Max. Turning Diameter | 900 mm | Max. Turning Length | 850 mm | X Axis Rapid Traverse | 20 m/min | Z Axis Rapid Traverse | 20 m/min | Max. Spindle Speed | 1800 r/min | Max. Spindle Power | 45 kW | Max. Spindle Torque | 4443 N·m | No. of tool station | 12 ea | Length | 2130 mm | Height | 3621 mm | Width | 3050 mm | Weight | 12500 kg
PUMA VT900M | Chuck size | 24 inch | Max. Turning Diameter | 900 mm | Max. Turning Length | 850 mm | X Axis Rapid Traverse | 20 m/min | Z Axis Rapid Traverse | 20 m/min | Max. Spindle Speed | 1800 r/min | Max. Spindle Power | 45 kW | Max. Spindle Torque | 4443 N·m | No. of tool station | 12 ea | Length | 2130 mm | Height | 3621 mm | Width | 3050 mm | Weight | 12500 kg
PUMA VT1100 | Chuck size | 32 inch | Max. Turning Diameter | 1100 mm | Max. Turning Length | 1000 mm | X Axis Rapid Traverse | 20 m/min | Z Axis Rapid Traverse | 20 m/min | Max. Spindle Speed | 850 r/min | Max. Spindle Power | 60 kW | Max. Spindle Torque | 6385 N·m | No. of tool station | 12 ea | Length | 2830 mm | Height | 4012 mm | Width | 3305 mm | Weight | 22000 kg
PUMA VT1100M | Chuck size | 32 inch | Max. Turning Diameter | 1100 mm | Max. Turning Length | 1000 mm | X Axis Rapid Traverse | 20 m/min | Z Axis Rapid Traverse | 20 m/min | Max. Spindle Speed | 850 r/min | Max. Spindle Power | 60 kW | Max. Spindle Torque | 6385 N·m | No. of tool station | 12 ea | Length | 2830 mm | Height | 4012 mm | Width | 3305 mm | Weight | 22050 kg
PUMA V8300 | Chuck size | 15 inch | Max. Turning Diameter | 830 mm | Max. Turning Length | 780 mm | X Axis Rapid Traverse | 20 m/min | Z Axis Rapid Traverse | 20 m/min | Max. Spindle Speed | 2000 r/min | Max. Spindle Power | 37 kW | Max. Spindle Torque | 2592 N·m | No. of tool station | 12 ea | Length | 2005 mm | Height | 3636 mm | Width | 2715 mm | Weight | 9400 kg
PUMA V8300M | Chuck size | 15 inch | Max. Turning Diameter | 830 mm | Max. Turning Length | 780 mm | X Axis Rapid Traverse | 20 m/min | Z Axis Rapid Traverse | 20 m/min | Max. Spindle Speed | 2000 r/min | Max. Spindle Power | 37 kW | Max. Spindle Torque | 2592 N·m | No. of tool station | 12 ea | Length | 2005 mm | Height | 3636 mm | Width | 2715 mm | Weight | 9500 kg
PUMA V400 | Chuck size | 12 inch | Max. Turning Diameter | 496 mm | Max. Turning Length | 461 mm | X Axis Rapid Traverse | 20 m/min | Z Axis Rapid Traverse | 20 m/min | Max. Spindle Speed | 3000 r/min | Max. Spindle Power | 22 kW | Max. Spindle Torque | 731 N·m | No. of tool station | 12 ea | Rotary Tool r/min |  | Length | 1475 mm | Height | 3210 mm | Width | 2075 mm | Weight | 6000 kg
PUMA V400M | Chuck size | 12 inch | Max. Turning Diameter | 496 mm | Max. Turning Length | 461 mm | X Axis Rapid Traverse | 20 m/min | Z Axis Rapid Traverse | 20 m/min | Max. Spindle Speed | 3000 r/min | Max. Spindle Power | 22 kW | Max. Spindle Torque | 731 N·m | No. of tool station | 12 ea | Rotary Tool r/min | 4000 r/min | Length | 1475 mm | Height | 3210 mm | Width | 2075 mm | Weight | 6000 kg
PUMA V400P | Chuck size | 12 inch | Max. Turning Diameter | 496 mm | Max. Turning Length | 461 mm | X Axis Rapid Traverse | 20 m/min | Z Axis Rapid Traverse | 20 m/min | Max. Spindle Speed | 3000 r/min | Max. Spindle Power | 22 kW | Max. Spindle Torque | 731 N·m | No. of tool station | 12 ea | Rotary Tool r/min |  | Length | 1475 mm | Height | 3210 mm | Width | 2075 mm | Weight | 6000 kg
PUMA SMX2600 | Chuck size | 10 inch | Max. Turning Diameter | 660 mm | Max. Turning Length | 1540 mm | Max. Spindle Speed | 4000 r/min | Max. Spindle Power | 26/22kW | Max. Spindle Torque | 700 N·m | Max. Spindle Speed | - | Max. Spindle Power | - | Max. Spindle Torque | - | Length | 4900 mm | Height | 2750 mm | Width | 3011 mm | Weight | 15800 kg
PUMA SMX2600S | Chuck size | 10 inch | Max. Turning Diameter | 660 mm | Max. Turning Length | 1540 mm | Max. Spindle Speed | 4000 r/min | Max. Spindle Power | 26/22kW | Max. Spindle Torque | 700 N·m | Max. Spindle Speed | 4000 r/min | Max. Spindle Power | 26/22kW | Max. Spindle Torque | 700 N·m | Length | 4900 mm | Height | 2750 mm | Width | 3011 mm | Weight | 16200 kg
PUMA SMX2600ST | Chuck size | 10 inch | Max. Turning Diameter | 660 mm | Max. Turning Length | 1540 mm | Max. Spindle Speed | 4000 r/min | Max. Spindle Power | 26/22kW | Max. Spindle Torque | 700 N·m | Max. Spindle Speed | 4000 r/min | Max. Spindle Power | 26/22kW | Max. Spindle Torque | 621 N·m | Length | 4900 mm | Height | 2820 mm | Width | 3021 mm | Weight | 18000 kg
PUMA SMX3100 | Chuck size | 12 inch | Max. Turning Diameter | 660 mm | Max. Turning Length | 1540 mm | Max. Spindle Speed | 3000 r/min | Max. Spindle Power | 30/25kW | Max. Spindle Torque | 1203 N·m | Max. Spindle Speed | - | Max. Spindle Power | - | Max. Spindle Torque | - | Length | 4900 mm | Height | 2750 mm | Width | 3011 mm | Weight | 16300 kg
PUMA SMX3100L | Chuck size | 12 inch | Max. Turning Diameter | 660 mm | Max. Turning Length | 2540 mm | Max. Spindle Speed | 3000 r/min | Max. Spindle Power | 30/25W | Max. Spindle Torque | 1203 N·m | Max. Spindle Speed | - | Max. Spindle Power | - | Max. Spindle Torque | - | Length | 6400 mm | Height | 2850 mm | Width | 3011 mm | Weight | 18500 kg
PUMA SMX3100S | Chuck size | 12 inch | Max. Turning Diameter | 660 mm | Max. Turning Length | 1540 mm | Max. Spindle Speed | 3000 r/min | Max. Spindle Power | 30/25kW | Max. Spindle Torque | 1203 N·m | Max. Spindle Speed | 4000 r/min | Max. Spindle Power | 26/22kW | Max. Spindle Torque | 700 N·m | Length | 4900 mm | Height | 2850 mm | Width | 3011 mm | Weight | 16700 kg
PUMA SMX3100ST | Chuck size | 12 inch | Max. Turning Diameter | 660 mm | Max. Turning Length | 1540 mm | Max. Spindle Speed | 3000 r/min | Max. Spindle Power | 30/25kW | Max. Spindle Torque | 1203 N·m | Max. Spindle Speed | 4000 r/min | Max. Spindle Power | 26/22kW | Max. Spindle Torque | 621 N·m | Length | 4900 mm | Height | 2820 mm | Width | 3021 mm | Weight | 18500 kg
PUMA SMX3100LS | Chuck size | 12 inch | Max. Turning Diameter | 660 mm | Max. Turning Length | 2540 mm | Max. Spindle Speed | 3000 r/min | Max. Spindle Power | 30/25kW | Max. Spindle Torque | 1203 N·m | Max. Spindle Speed | 4000 r/min | Max. Spindle Power | 26/22kW | Max. Spindle Torque | 700 N·m | Length | 6400 mm | Height | 2850 mm | Width | 3011 mm | Weight | 20500 kg
PUMA MX1600ST | Chuck size | 6 inch | Max. Turning Diameter | 330 mm | Max. Turning Length | 900 mm | Max. Spindle Speed | 6000 r/min | Max. Spindle Power | 15 kW | Max. Spindle Torque | 208 N·m | Max. Spindle Speed | 6000 r/min | Max. Spindle Power | 15 kW | Max. Spindle Torque | 207 N·m | Length | 3302 mm | Height | 2769 mm | Width | 2680 mm | Weight | 11300 kg
PUMA MX2100ST | Chuck size | 6 inch | Max. Turning Diameter | 540 mm | Max. Turning Length | 1020 mm | Max. Spindle Speed | 5000 r/min | Max. Spindle Power | 22 kW | Max. Spindle Torque | 318 N·m | Max. Spindle Speed | 5000 r/min | Max. Spindle Power | 22 kW | Max. Spindle Torque | 317 N·m | Length | 4851 mm | Height | 2807 mm | Width | 2527 mm | Weight | 12000 kg
PUMA VAW7500 | Chuck size | 15 inch | Max. Turning Diameter | 720 mm | Max. Turning Length | 340 mm | X Axis Rapid Traverse | 24 m/min | Z Axis Rapid Traverse | 20 m/min | Max. Spindle Speed | 2000 r/min | Max. Spindle Torque | 692 N·m | No. of tool station | 6+6 | Length | 3380 mm | Height | 3480 mm | Width | 2899 mm | Weight | 13000 kg
PUMA AW560 II | Chuck size | 20 inch | Max. Turning Diameter | 550 mm | Max. Turning Length | - | X Axis Rapid Traverse | 16 m/min | Z Axis Rapid Traverse | 20 m/min | Max. Spindle Speed | 2500 r/min | Max. Spindle Torque | 461 N·m | No. of tool station | 12 ea | Length | 3730 mm | Height | 2250 mm | Width | 2000 mm | Weight | 7750 kg
PUMA AW560MF II | Chuck size | 20 inch | Max. Turning Diameter | 550 mm | Max. Turning Length | - | X Axis Rapid Traverse | 16 m/min | Z Axis Rapid Traverse | 20 m/min | Max. Spindle Speed | 2500 r/min | Max. Spindle Torque | 325 N·m | No. of tool station | 12 ea | Length | 3730 mm | Height | 2250 mm | Width | 2000 mm | Weight | 7750 kg
PUMA AW660 II | Chuck size | 24 inch | Max. Turning Diameter | 650 mm | Max. Turning Length | - | X Axis Rapid Traverse | 16 m/min | Z Axis Rapid Traverse | 20 m/min | Max. Spindle Speed | 2000 r/min | Max. Spindle Torque | 538 N·m | No. of tool station | 12 ea | Length | 3730 mm | Height | 2250 mm | Width | 2000 mm | Weight | 8000 kg
PUMA TS2600 | Chuck size | 10 inch | Max. Turning Diameter | 360 mm | Max. Turning Length | 170 mm | X Axis Rapid Traverse | 24 m/min | Z Axis Rapid Traverse | 24 m/min | Max. Spindle Speed | 3500 r/min | Max. Spindle Power | 18.5/15kW | Max. Spindle Torque | 202 N·m | No. of tool station | 10 ea | Rotary Tool r/min |  | Length | 1555 mm | Height | 2150 mm | Width | 2061 mm | Weight | 5000 kg
PUMA TS2600M | Chuck size | 10 inch | Max. Turning Diameter | 360 mm | Max. Turning Length | 170 mm | X Axis Rapid Traverse | 24 m/min | Z Axis Rapid Traverse | 24 m/min | Max. Spindle Speed | 3500 r/min | Max. Spindle Power | 18.5/15kW | Max. Spindle Torque | 202 N·m | No. of tool station | 10 ea | Rotary Tool r/min | 5000 r/min | Length | 1555 mm | Height | 2150 mm | Width | 2061 mm | Weight | 5000 kg
PUMA TW2100 | Chuck size | 8 inch | Max. Turning Diameter | 240 mm | Max. Turning Length | 128 mm | X Axis Rapid Traverse | 24 m/min | Z Axis Rapid Traverse | 24 m/min | Max. Spindle Speed | 4500 r/min | Max. Spindle Power | 15/11kW | Max. Spindle Torque | 127 N·m | No. of tool station | 8 ea | Rotary Tool r/min |  | Length | 2030 mm | Height | 2278 mm | Width | 2098 mm | Weight | 4650 kg
PUMA TW2100M | Chuck size | 8 inch | Max. Turning Diameter | 240 mm | Max. Turning Length | 128 mm | X Axis Rapid Traverse | 24 m/min | Z Axis Rapid Traverse | 24 m/min | Max. Spindle Speed | 4500 r/min | Max. Spindle Power | 15/11kW | Max. Spindle Torque | 127 N·m | No. of tool station | 10 ea | Rotary Tool r/min | 6000 r/min | Length | 2030 mm | Height | 2278 mm | Width | 2098 mm | Weight | 4650 kg
PUMA TW2600 | Chuck size | 10 inch | Max. Turning Diameter | 360 mm | Max. Turning Length | 170 mm | X Axis Rapid Traverse | 24 m/min | Z Axis Rapid Traverse | 24 m/min | Max. Spindle Speed | 3500 r/min | Max. Spindle Power | 18.5/15kW | Max. Spindle Torque | 202 N·m | No. of tool station | 10 ea | Rotary Tool r/min |  | Length | 2520 mm | Height | 2150 mm | Width | 2061 mm | Weight | 7200 kg
PUMA TW2600M | Chuck size | 10 inch | Max. Turning Diameter | 360 mm | Max. Turning Length | 170 mm | X Axis Rapid Traverse | 24 m/min | Z Axis Rapid Traverse | 24 m/min | Max. Spindle Speed | 3500 r/min | Max. Spindle Power | 18.5/15kW | Max. Spindle Torque | 202 N·m | No. of tool station | 10 ea | Rotary Tool r/min | 5000 r/min | Length | 2520 mm | Height | 2150 mm | Width | 2061 mm | Weight | 7200 kg
PUMA TT1300SY | Chuck size | 5 inch | Max. Turning Diameter | 175/175mm | Max. Turning Length | 120 mm | X Axis Rapid Traverse | 30 m/min | Z Axis Rapid Traverse | 40 m/min | Max. Spindle Speed | 6000 r/min | Max. Spindle Power | 11/7.5/5.5kW | Max. Spindle Torque | 93 N·m | Max. Spindle Speed | 6000 r/min | Max. Spindle Power | 11 kW | No. of tool station | 12 ea | Rotary Tool r/min | 6000 r/min | Length | 3405 mm | Height | 2100 mm | Width | 2300 mm | Weight | 8000 kg
PUMA TT1300SYB | Chuck size | 6 inch | Max. Turning Diameter | 175/175mm | Max. Turning Length | 120 mm | X Axis Rapid Traverse | 30 m/min | Z Axis Rapid Traverse | 40 m/min | Max. Spindle Speed | 6000 r/min | Max. Spindle Power | 15/11/7.5kW | Max. Spindle Torque | 116 N·m | Max. Spindle Speed | 6000 r/min | Max. Spindle Power | 11 kW | No. of tool station | 12 ea | Rotary Tool r/min | 6000 r/min | Length | 3405 mm | Height | 2100 mm | Width | 2300 mm | Weight | 8100 kg
PUMA TT1300SYY | Chuck size | 5 inch | Max. Turning Diameter | 175/175mm | Max. Turning Length | 120 mm | X Axis Rapid Traverse | 30 m/min | Z Axis Rapid Traverse | 40 m/min | Max. Spindle Speed | 6000 r/min | Max. Spindle Power | 11/7.5/5.5kW | Max. Spindle Torque | 93 N·m | Max. Spindle Speed | 6000 r/min | Max. Spindle Power | 11 kW | No. of tool station | 12 ea | Rotary Tool r/min | 6000 r/min | Length | 3405 mm | Height | 2100 mm | Width | 2300 mm | Weight | 8000 kg
PUMA TT1300SYYB | Chuck size | 6 inch | Max. Turning Diameter | 175/175mm | Max. Turning Length | 120 mm | X Axis Rapid Traverse | 30 m/min | Z Axis Rapid Traverse | 40 m/min | Max. Spindle Speed | 6000 r/min | Max. Spindle Power | 15/11/7.5kW | Max. Spindle Torque | 116 N·m | Max. Spindle Speed | 6000 r/min | Max. Spindle Power | 11 kW | No. of tool station | 12 ea | Rotary Tool r/min | 6000 r/min | Length | 3405 mm | Height | 2100 mm | Width | 2300 mm | Weight | 8100 kg
PUMA TT1800MS | Chuck size | 8 inch | Max. Turning Diameter | 230/230mm | Max. Turning Length | 230 mm | X Axis Rapid Traverse | 20 m/min | Z Axis Rapid Traverse | 40 m/min | Max. Spindle Speed | 5000 r/min | Max. Spindle Power | 22/15kW | Max. Spindle Torque | 208 N·m | Max. Spindle Speed | 5000 r/min | Max. Spindle Power | 22 kW | No. of tool station | 12 ea | Rotary Tool r/min | 5000 r/min | Length | 3905 mm | Height | 2080 mm | Width | 2070 mm | Weight | 8800 kg
PUMA TT1800S | Chuck size | 8 inch | Max. Turning Diameter | 230/230mm | Max. Turning Length | 230 mm | X Axis Rapid Traverse | 20 m/min | Z Axis Rapid Traverse | 40 m/min | Max. Spindle Speed | 5000 r/min | Max. Spindle Power | 22/15kW | Max. Spindle Torque | 208 N·m | Max. Spindle Speed | 5000 r/min | Max. Spindle Power | 22 kW | No. of tool station | 12 ea | Rotary Tool r/min |  | Length | 3905 mm | Height | 2080 mm | Width | 2070 mm | Weight | 8800 kg
PUMA TT1800SY | Chuck size | 8 inch | Max. Turning Diameter | 230/230mm | Max. Turning Length | 230 mm | X Axis Rapid Traverse | 20 m/min | Z Axis Rapid Traverse | 40 m/min | Max. Spindle Speed | 5000 r/min | Max. Spindle Power | 22/15kW | Max. Spindle Torque | 208 N·m | Max. Spindle Speed | 5000 r/min | Max. Spindle Power | 22 kW | No. of tool station | 12 ea | Rotary Tool r/min | 5000 r/min | Length | 3905 mm | Height | 2080 mm | Width | 2070 mm | Weight | 8800 kg
PUMA TT2100SYY | Chuck size | 8 inch | Max. Turning Diameter | 230/230mm | Max. Turning Length | 230 mm | X Axis Rapid Traverse | 30 m/min | Z Axis Rapid Traverse | 40 m/min | Max. Spindle Speed | 5000 r/min | Max. Spindle Power | 25/18.5/15kW | Max. Spindle Torque | 223 N·m | Max. Spindle Speed | 5000 r/min | Max. Spindle Power | 25 kW | No. of tool station | 12 ea | Rotary Tool r/min | 5000 r/min | Length | 3880 mm | Height | 2250 mm | Width | 2360 mm | Weight | 9500 kg
PUMA TT2100SYYB | Chuck size | 10 inch | Max. Turning Diameter | 230/230mm | Max. Turning Length | 230 mm | X Axis Rapid Traverse | 30 m/min | Z Axis Rapid Traverse | 40 m/min | Max. Spindle Speed | 3500 r/min | Max. Spindle Power | 22/18.5kW | Max. Spindle Torque | 244 N·m | Max. Spindle Speed | 5000 r/min | Max. Spindle Power | 25 kW | No. of tool station | 12 ea | Rotary Tool r/min | 5000 r/min | Length | 3940 mm | Height | 2250 mm | Width | 2360 mm | Weight | 9600 kg
PUMA TT2500MS | Chuck size | 10 inch | Max. Turning Diameter |  | Max. Turning Length | 350 mm | X Axis Rapid Traverse | 20 m/min | Z Axis Rapid Traverse | 24 m/min | Max. Spindle Speed | 3500 r/min | Max. Spindle Power | 26/22kW | Max. Spindle Torque | 433.2 N·m | Max. Spindle Speed |  | Max. Spindle Power |  | No. of tool station | 12 ea | Rotary Tool r/min | 5000 r/min | Length | 4050 mm | Height | 2480 mm | Width | 2210 mm | Weight | 12700 kg
PUMA TT2500S | Chuck size | 10 inch | Max. Turning Diameter | 390/300mm | Max. Turning Length | 350 mm | X Axis Rapid Traverse | 20 m/min | Z Axis Rapid Traverse | 24 m/min | Max. Spindle Speed | 3500 r/min | Max. Spindle Power | 26/22kW | Max. Spindle Torque | 433.2 N·m | Max. Spindle Speed | 3500 r/min | Max. Spindle Power | 26 kW | No. of tool station | 12 ea | Rotary Tool r/min |  | Length | 4050 mm | Height | 2480 mm | Width | 2210 mm | Weight | 12700 kg
PUMA TT2500SY | Chuck size | 10 inch | Max. Turning Diameter | 390/300mm | Max. Turning Length | 350 mm | X Axis Rapid Traverse | 20 m/min | Z Axis Rapid Traverse | 24 m/min | Max. Spindle Speed | 3500 r/min | Max. Spindle Power | 26/22kW | Max. Spindle Torque | 433.2 N·m | Max. Spindle Speed | 3500 r/min | Max. Spindle Power | 26 kW | No. of tool station | 12 ea | Rotary Tool r/min | 5000 r/min | Length | 4050 mm | Height | 2480 mm | Width | 2210 mm | Weight | 12700 kg
PUMA TL2000 | Chuck size | 8 inch | Max. Turning Diameter | 370/240mm | Max. Turning Length | 600 mm | X Axis Rapid Traverse | 20 m/min | Z Axis Rapid Traverse | 24 m/min | Max. Spindle Speed | 5000 r/min | Max. Spindle Torque | 476.3 N·m | No. of tool station | 12 ea | Rotary Tool r/min |  | Length | 3250 mm | Height | 1930 mm | Width | 2118 mm | Weight | 7200 kg
PUMA TL2000L | Chuck size | 8 inch | Max. Turning Diameter | 370/240mm | Max. Turning Length | 1000 mm | X Axis Rapid Traverse | 20 m/min | Z Axis Rapid Traverse | 24 m/min | Max. Spindle Speed | 5000 r/min | Max. Spindle Torque | 476.3 N·m | No. of tool station | 12 ea | Rotary Tool r/min |  | Length | 3900 mm | Height | 1930 mm | Width | 2144 mm | Weight | 8400 kg
PUMA TL2000LM | Chuck size | 8 inch | Max. Turning Diameter | 350/240mm | Max. Turning Length | 1000 mm | X Axis Rapid Traverse | 20 m/min | Z Axis Rapid Traverse | 24 m/min | Max. Spindle Speed | 5000 r/min | Max. Spindle Torque | 476.3 N·m | No. of tool station | 12 ea | Rotary Tool r/min | 5000 r/min | Length | 3900 mm | Height | 1930 mm | Width | 2144 mm | Weight | 8400 kg
PUMA TL2000M | Chuck size | 8 inch | Max. Turning Diameter | 350/240mm | Max. Turning Length | 600 mm | X Axis Rapid Traverse | 20 m/min | Z Axis Rapid Traverse | 24 m/min | Max. Spindle Speed | 5000 r/min | Max. Spindle Torque | 476.3 N·m | No. of tool station | 12 ea | Rotary Tool r/min | 5000 r/min | Length | 3250 mm | Height | 1930 mm | Width | 2118 mm | Weight | 7200 kg
PUMA TL2500 | Chuck size | 10 inch | Max. Turning Diameter | 370/240mm | Max. Turning Length | 600 mm | X Axis Rapid Traverse | 20 m/min | Z Axis Rapid Traverse | 24 m/min | Max. Spindle Speed | 4000 r/min | Max. Spindle Torque | 433.2 N·m | No. of tool station | 12 ea | Rotary Tool r/min |  | Length | 3250 mm | Height | 1930 mm | Width | 2118 mm | Weight | 7300 kg
PUMA TL2500L | Chuck size | 10 inch | Max. Turning Diameter | 370/240mm | Max. Turning Length | 1000 mm | X Axis Rapid Traverse | 20 m/min | Z Axis Rapid Traverse | 24 m/min | Max. Spindle Speed | 4000 r/min | Max. Spindle Torque | 433.2 N·m | No. of tool station | 12 ea | Rotary Tool r/min |  | Length | 3900 mm | Height | 1930 mm | Width | 2144 mm | Weight | 8500 kg
PUMA TL2500LM | Chuck size | 10 inch | Max. Turning Diameter | 350/240mm | Max. Turning Length | 1000 mm | X Axis Rapid Traverse | 20 m/min | Z Axis Rapid Traverse | 24 m/min | Max. Spindle Speed | 4000 r/min | Max. Spindle Torque | 433.2 N·m | No. of tool station | 12 ea | Rotary Tool r/min | 5000 r/min | Length | 3900 mm | Height | 1930 mm | Width | 2144 mm | Weight | 8500 kg
PUMA TL2500M | Chuck size | 10 inch | Max. Turning Diameter | 350/240mm | Max. Turning Length | 600 mm | X Axis Rapid Traverse | 20 m/min | Z Axis Rapid Traverse | 24 m/min | Max. Spindle Speed | 4000 r/min | Max. Spindle Torque | 433.2 N·m | No. of tool station | 12 ea | Rotary Tool r/min | 5000 r/min | Length | 3250 mm | Height | 1930 mm | Width | 2118 mm | Weight | 7300 kg
PUMA 600 | Chuck size | 18 inch | Max. Turning Diameter | 900 mm | Max. Turning Length | 1600 mm | X Axis Rapid Traverse | 12 m/min | Z Axis Rapid Traverse | 16 m/min | Max. Spindle Speed | 1800 r/min | Max. Spindle Power | 45kW | Max. Spindle Torque | 9025 N·m | No. of tool station | 12 ea | Rotary Tool r/min |  | Length | 5760 mm | Height | 2780 mm | Width | 3145 mm | Weight | 16300 kg
PUMA 600L | Chuck size | 18 inch | Max. Turning Diameter | 900 mm | Max. Turning Length | 3200 mm | X Axis Rapid Traverse | 12 m/min | Z Axis Rapid Traverse | 10 m/min | Max. Spindle Speed | 1800 r/min | Max. Spindle Power | 45kW | Max. Spindle Torque | 9025 N·m | No. of tool station | 12 ea | Rotary Tool r/min |  | Length | 7360 mm | Height | 2590 mm | Width | 2770 mm | Weight | 21800 kg
PUMA 600LM | Chuck size | 18 inch | Max. Turning Diameter | 900 mm | Max. Turning Length | 3200 mm | X Axis Rapid Traverse | 12 m/min | Z Axis Rapid Traverse | 10 m/min | Max. Spindle Speed | 1800 r/min | Max. Spindle Power | 45kW | Max. Spindle Torque | 9025 N·m | No. of tool station | 12 ea | Rotary Tool r/min | 3000 r/min | Length | 7360 mm | Height | 2590 mm | Width | 2770 mm | Weight | 22000 kg
PUMA 600LY | Chuck size | 18 inch | Max. Turning Diameter | 750 mm | Max. Turning Length | 3250 mm | X Axis Rapid Traverse | 12 m/min | Z Axis Rapid Traverse | 10 m/min | Max. Spindle Speed | 1800 r/min | Max. Spindle Power | 45kW | Max. Spindle Torque | 5419 N·m | No. of tool station | 12 ea | Rotary Tool r/min | 3000 r/min | Length | 7430 mm | Height | 2770 mm | Width | 3090 mm | Weight | 23000 kg
PUMA 600M | Chuck size | 18 inch | Max. Turning Diameter | 900 mm | Max. Turning Length | 1600 mm | X Axis Rapid Traverse | 12 m/min | Z Axis Rapid Traverse | 16 m/min | Max. Spindle Speed | 1800 r/min | Max. Spindle Power | 45kW | Max. Spindle Torque | 9025 N·m | No. of tool station | 12 ea | Rotary Tool r/min | 3000 r/min | Length | 5760 mm | Height | 2780 mm | Width | 3145 mm | Weight | 16500 kg
PUMA 600XL | Chuck size | 18 inch | Max. Turning Diameter | 900 mm | Max. Turning Length | 5050 mm | X Axis Rapid Traverse | 12 m/min | Z Axis Rapid Traverse | 10 m/min | Max. Spindle Speed | 1800 r/min | Max. Spindle Power | 45kW | Max. Spindle Torque | 9025 N·m | No. of tool station | 12 ea | Rotary Tool r/min |  | Length | 9860 mm | Height | 2770 mm | Width | 3090 mm | Weight | 25600 kg
PUMA 600XLM | Chuck size | 18 inch | Max. Turning Diameter | 900 mm | Max. Turning Length | 5050 mm | X Axis Rapid Traverse | 12 m/min | Z Axis Rapid Traverse | 10 m/min | Max. Spindle Speed | 1800 r/min | Max. Spindle Power | 45kW | Max. Spindle Torque | 9025 N·m | No. of tool station | 12 ea | Rotary Tool r/min | 3000 r/min | Length | 9860 mm | Height | 2770 mm | Width | 3090 mm | Weight | 25800 kg
PUMA 600XLY | Chuck size | 18 inch | Max. Turning Diameter | 750 mm | Max. Turning Length | 5050 mm | X Axis Rapid Traverse | 12 m/min | Z Axis Rapid Traverse | 10 m/min | Max. Spindle Speed | 1800 r/min | Max. Spindle Power | 45kW | Max. Spindle Torque | 5419 N·m | No. of tool station | 12 ea | Rotary Tool r/min | 3000 r/min | Length | 9860 mm | Height | 2770 mm | Width | 3090 mm | Weight | 26000 kg
PUMA 700 | Chuck size | 24 inch | Max. Turning Diameter | 900 mm | Max. Turning Length | 1600 mm | X Axis Rapid Traverse | 12 m/min | Z Axis Rapid Traverse | 16 m/min | Max. Spindle Speed | 1500 r/min | Max. Spindle Power | 45kW | Max. Spindle Torque | 11004 N·m | No. of tool station | 12 ea | Rotary Tool r/min |  | Length | 5760 mm | Height | 2780 mm | Width | 3145 mm | Weight | 16300 kg
PUMA 700L | Chuck size | 24 inch | Max. Turning Diameter | 900 mm | Max. Turning Length | 3200 mm | X Axis Rapid Traverse | 12 m/min | Z Axis Rapid Traverse | 10 m/min | Max. Spindle Speed | 1500 r/min | Max. Spindle Power | 45kW | Max. Spindle Torque | 11004 N·m | No. of tool station | 12 ea | Rotary Tool r/min |  | Length | 7360 mm | Height | 2590 mm | Width | 2770 mm | Weight | 21800 kg
PUMA 700LM | Chuck size | 24 inch | Max. Turning Diameter | 900 mm | Max. Turning Length | 3200 mm | X Axis Rapid Traverse | 12 m/min | Z Axis Rapid Traverse | 10 m/min | Max. Spindle Speed | 1500 r/min | Max. Spindle Power | 45kW | Max. Spindle Torque | 11004 N·m | No. of tool station | 12 ea | Rotary Tool r/min | 3000 r/min | Length | 7360 mm | Height | 2590 mm | Width | 2770 mm | Weight | 21800 kg
PUMA 700LY | Chuck size | 24 inch | Max. Turning Diameter | 750 mm | Max. Turning Length | 3250 mm | X Axis Rapid Traverse | 12 m/min | Z Axis Rapid Traverse | 10 m/min | Max. Spindle Speed | 1500 r/min | Max. Spindle Power | 45kW | Max. Spindle Torque | 6605 N·m | No. of tool station | 12 ea | Rotary Tool r/min | 3000 r/min | Length | 7430 mm | Height | 2770 mm | Width | 3090 mm | Weight | 23000 kg
PUMA 700M | Chuck size | 24 inch | Max. Turning Diameter | 900 mm | Max. Turning Length | 1600 mm | X Axis Rapid Traverse | 12 m/min | Z Axis Rapid Traverse | 16 m/min | Max. Spindle Speed | 1500 r/min | Max. Spindle Power | 45kW | Max. Spindle Torque | 11004 N·m | No. of tool station | 12 ea | Rotary Tool r/min | 3000 r/min | Length | 5760 mm | Height | 2780 mm | Width | 3145 mm | Weight | 16500 kg
PUMA 700XL | Chuck size | 24 inch | Max. Turning Diameter | 900 mm | Max. Turning Length | 5050 mm | X Axis Rapid Traverse | 12 m/min | Z Axis Rapid Traverse | 10 m/min | Max. Spindle Speed | 1500 r/min | Max. Spindle Power | 45kW | Max. Spindle Torque | 11004 N·m | No. of tool station | 12 ea | Rotary Tool r/min |  | Length | 9860 mm | Height | 2770 mm | Width | 3090 mm | Weight | 25800 kg
PUMA 700XLM | Chuck size | 24 inch | Max. Turning Diameter | 900 mm | Max. Turning Length | 5050 mm | X Axis Rapid Traverse | 12 m/min | Z Axis Rapid Traverse | 10 m/min | Max. Spindle Speed | 1500 r/min | Max. Spindle Power | 45kW | Max. Spindle Torque | 11004 N·m | No. of tool station | 12 ea | Rotary Tool r/min | 3000 r/min | Length | 9860 mm | Height | 2770 mm | Width | 3090 mm | Weight | 26000 kg
PUMA 700XLY | Chuck size | 24 inch | Max. Turning Diameter | 750 mm | Max. Turning Length | 5050 mm | X Axis Rapid Traverse | 12 m/min | Z Axis Rapid Traverse | 10 m/min | Max. Spindle Speed | 1500 r/min | Max. Spindle Power | 45kW | Max. Spindle Torque | 6605 N·m | No. of tool station | 12 ea | Rotary Tool r/min | 3000 r/min | Length | 9860 mm | Height | 2770 mm | Width | 3090 mm | Weight | 26000 kg
PUMA 800 | Chuck size | 32 inch | Max. Turning Diameter | 900 mm | Max. Turning Length | 1600 mm | X Axis Rapid Traverse | 12 m/min | Z Axis Rapid Traverse | 16 m/min | Max. Spindle Speed | 750 r/min | Max. Spindle Power | 45kW | Max. Spindle Torque | 11004 N·m | No. of tool station | 12 ea | Rotary Tool r/min |  | Length | 5760 mm | Height | 2780 mm | Width | 3145 mm | Weight | 16300 kg
PUMA 800B | Chuck size | (ORDERMADE) | Max. Turning Diameter | 900 mm | Max. Turning Length | 1600 mm | X Axis Rapid Traverse | 12 m/min | Z Axis Rapid Traverse | 16 m/min | Max. Spindle Speed | 500 r/min | Max. Spindle Power | 45kW | Max. Spindle Torque | 11004 N·m | No. of tool station | 12 ea | Rotary Tool r/min |  | Length | 5760 mm | Height | 2780 mm | Width | 3145 mm | Weight | 16300 kg
PUMA 800L | Chuck size | 32 inch | Max. Turning Diameter | 900 mm | Max. Turning Length | 3200 mm | X Axis Rapid Traverse | 12 m/min | Z Axis Rapid Traverse | 10 m/min | Max. Spindle Speed | 750 r/min | Max. Spindle Power | 45kW | Max. Spindle Torque | 11004 N·m | No. of tool station | 12 ea | Rotary Tool r/min |  | Length | 7360 mm | Height | 2590 mm | Width | 2770 mm | Weight | 21800 kg
PUMA 800LB | Chuck size | (ORDERMADE) | Max. Turning Diameter | 900 mm | Max. Turning Length | 3200 mm | X Axis Rapid Traverse | 12 m/min | Z Axis Rapid Traverse | 10 m/min | Max. Spindle Speed | 500 r/min | Max. Spindle Power | 45kW | Max. Spindle Torque | 11004 N·m | No. of tool station | 12 ea | Rotary Tool r/min |  | Length | 7360 mm | Height | 2590 mm | Width | 2770 mm | Weight | 21800 kg
PUMA 800LM | Chuck size | 32 inch | Max. Turning Diameter | 900 mm | Max. Turning Length | 3200 mm | X Axis Rapid Traverse | 12 m/min | Z Axis Rapid Traverse | 10 m/min | Max. Spindle Speed | 750 r/min | Max. Spindle Power | 45kW | Max. Spindle Torque | 11004 N·m | No. of tool station | 12 ea | Rotary Tool r/min | 3000 r/min | Length | 7360 mm | Height | 2590 mm | Width | 2770 mm | Weight | 22000 kg
PUMA 800LY | Chuck size | 32 inch | Max. Turning Diameter | 750 mm | Max. Turning Length | 3250 mm | X Axis Rapid Traverse | 12 m/min | Z Axis Rapid Traverse | 10 m/min | Max. Spindle Speed | 750 r/min | Max. Spindle Power | 45kW | Max. Spindle Torque | 5419 N·m | No. of tool station | 12 ea | Rotary Tool r/min | 3000 r/min | Length | 7430 mm | Height | 2770 mm | Width | 3090 mm | Weight | 23000 kg
PUMA 800M | Chuck size | 32 inch | Max. Turning Diameter | 900 mm | Max. Turning Length | 1600 mm | X Axis Rapid Traverse | 12 m/min | Z Axis Rapid Traverse | 16 m/min | Max. Spindle Speed | 750 r/min | Max. Spindle Power | 45kW | Max. Spindle Torque | 11004 N·m | No. of tool station | 12 ea | Rotary Tool r/min | 3000 r/min | Length | 5760 mm | Height | 2780 mm | Width | 3145 mm | Weight | 16500 kg
PUMA 800XL | Chuck size | 32 inch | Max. Turning Diameter | 900 mm | Max. Turning Length | 5050 mm | X Axis Rapid Traverse | 12 m/min | Z Axis Rapid Traverse | 10 m/min | Max. Spindle Speed | 750 r/min | Max. Spindle Power | 45kW | Max. Spindle Torque | 11004 N·m | No. of tool station | 12 ea | Rotary Tool r/min |  | Length | 9860 mm | Height | 2770 mm | Width | 3090 mm | Weight | 25800 kg
PUMA 800XLM | Chuck size | 32 inch | Max. Turning Diameter | 900 mm | Max. Turning Length | 5050 mm | X Axis Rapid Traverse | 12 m/min | Z Axis Rapid Traverse | 10 m/min | Max. Spindle Speed | 750 r/min | Max. Spindle Power | 45kW | Max. Spindle Torque | 11004 N·m | No. of tool station | 12 ea | Rotary Tool r/min | 3000 r/min | Length | 9860 mm | Height | 2770 mm | Width | 3090 mm | Weight | 26000 kg
PUMA 800XLY | Chuck size | 32 inch | Max. Turning Diameter | 750 mm | Max. Turning Length | 5050 mm | X Axis Rapid Traverse | 12 m/min | Z Axis Rapid Traverse | 10 m/min | Max. Spindle Speed | 750 r/min | Max. Spindle Power | 45kW | Max. Spindle Torque | 5419 N·m | No. of tool station | 12 ea | Rotary Tool r/min | 3000 r/min | Length | 9860 mm | Height | 2770 mm | Width | 3090 mm | Weight | 26000 kg
PUMA 4100A | Chuck size | 12 inch | Max. Turning Diameter | 550 mm | Max. Turning Length | 1074 mm | X Axis Rapid Traverse | 16 m/min | Z Axis Rapid Traverse | 790 m/min | Max. Spindle Speed | 3000 r/min | Max. Spindle Power | 35/26/22kW | Max. Spindle Torque | 1584 N·m | No. of tool station | 12 ea | Rotary Tool r/min |  | Length | 4654 mm | Height | 2194 mm | Width | 2056 mm | Weight | 9450 kg
PUMA 4100B | Chuck size | 15 inch | Max. Turning Diameter | 550 mm | Max. Turning Length | 1042 mm | X Axis Rapid Traverse | 16 m/min | Z Axis Rapid Traverse | 20 m/min | Max. Spindle Speed | 2000 r/min | Max. Spindle Power | 35/26/22kW | Max. Spindle Torque | 2379 N·m | No. of tool station | 10 ea | Rotary Tool r/min |  | Length | 4654 mm | Height | 2194 mm | Width | 2056 mm | Weight | 9950 kg
PUMA 4100C | Chuck size | 21 inch | Max. Turning Diameter | 550 mm | Max. Turning Length | 1002 mm | X Axis Rapid Traverse | 16 m/min | Z Axis Rapid Traverse | 20 m/min | Max. Spindle Speed | 1500 r/min | Max. Spindle Power | 37/30kW | Max. Spindle Torque | 3280 N·m | No. of tool station | 10 ea | Rotary Tool r/min |  | Length | 4654 mm | Height | 2194 mm | Width | 2056 mm | Weight | 10450 kg
PUMA 4100LA | Chuck size | 12 inch | Max. Turning Diameter | 550 mm | Max. Turning Length | 2124 mm | X Axis Rapid Traverse | 16 m/min | Z Axis Rapid Traverse | 20 m/min | Max. Spindle Speed | 3000 r/min | Max. Spindle Power | 35/26/22kW | Max. Spindle Torque | 1584 N·m | No. of tool station | 12 ea | Rotary Tool r/min |  | Length | 5774 mm | Height | 2272 mm | Width | 2275 mm | Weight | 10900 kg
PUMA 4100LB | Chuck size | 15 inch | Max. Turning Diameter | 550 mm | Max. Turning Length | 2092 mm | X Axis Rapid Traverse | 16 m/min | Z Axis Rapid Traverse | 790 m/min | Max. Spindle Speed | 2000 r/min | Max. Spindle Power | 35/26/22kW | Max. Spindle Torque | 2379 N·m | No. of tool station | 10 ea | Rotary Tool r/min |  | Length | 5774 mm | Height | 2272 mm | Width | 2275 mm | Weight | 11400 kg
PUMA 4100LC | Chuck size | 21 inch | Max. Turning Diameter | 550 mm | Max. Turning Length | 2052 mm | X Axis Rapid Traverse | 16 m/min | Z Axis Rapid Traverse | 20 m/min | Max. Spindle Speed | 1500 r/min | Max. Spindle Power | 37/30kW | Max. Spindle Torque | 3280 N·m | No. of tool station | 10 ea | Rotary Tool r/min |  | Length | 5774 mm | Height | 2272 mm | Width | 2275 mm | Weight | 11900 kg
PUMA 4100LMA | Chuck size | 12 inch | Max. Turning Diameter | 560 mm | Max. Turning Length | 2060 mm | X Axis Rapid Traverse | 16 m/min | Z Axis Rapid Traverse | 20 m/min | Max. Spindle Speed | 3000 r/min | Max. Spindle Power | 30/22kW | Max. Spindle Torque | 832 N·m | No. of tool station | 12 ea | Rotary Tool r/min | 4000 r/min | Length | 5774 mm | Height | 2272 mm | Width | 2275 mm | Weight | 11050 kg
PUMA 4100LMB | Chuck size | 15 inch | Max. Turning Diameter | 560 mm | Max. Turning Length | 2028 mm | X Axis Rapid Traverse | 16 m/min | Z Axis Rapid Traverse | 20 m/min | Max. Spindle Speed | 2000 r/min | Max. Spindle Power | 30/22kW | Max. Spindle Torque | 1611 N·m | No. of tool station | 12 ea | Rotary Tool r/min | 4000 r/min | Length | 5774 mm | Height | 2272 mm | Width | 2275 mm | Weight | 11050 kg
PUMA 4100LMC | Chuck size | 21 inch | Max. Turning Diameter | 560 mm | Max. Turning Length | 1988 mm | X Axis Rapid Traverse | 16 m/min | Z Axis Rapid Traverse | 20 m/min | Max. Spindle Speed | 1500 r/min | Max. Spindle Power | 37/30kW | Max. Spindle Torque | 2432 N·m | No. of tool station | 12 ea | Rotary Tool r/min | 4000 r/min | Length | 5774 mm | Height | 2272 mm | Width | 2275 mm | Weight | 12050 kg
PUMA 4100MA | Chuck size | 12 inch | Max. Turning Diameter | 560 mm | Max. Turning Length | 1010 mm | X Axis Rapid Traverse | 16 m/min | Z Axis Rapid Traverse | 20 m/min | Max. Spindle Speed | 3000 r/min | Max. Spindle Power | 30/22kW | Max. Spindle Torque | 832 N·m | No. of tool station | 12 ea | Rotary Tool r/min | 4000 r/min | Length | 4654 mm | Height | 2194 mm | Width | 2056 mm | Weight | 9600 kg
PUMA 4100MB | Chuck size | 15 inch | Max. Turning Diameter | 560 mm | Max. Turning Length | 978 mm | X Axis Rapid Traverse | 16 m/min | Z Axis Rapid Traverse | 20 m/min | Max. Spindle Speed | 2000 r/min | Max. Spindle Power | 30/22kW | Max. Spindle Torque | 1611 N·m | No. of tool station | 12 ea | Rotary Tool r/min | 4000 r/min | Length | 4654 mm | Height | 2194 mm | Width | 2056 mm | Weight | 10100 kg
PUMA 4100MC | Chuck size | 21 inch | Max. Turning Diameter | 560 mm | Max. Turning Length | 938 mm | X Axis Rapid Traverse | 16 m/min | Z Axis Rapid Traverse | 20 m/min | Max. Spindle Speed | 1500 r/min | Max. Spindle Power | 37/30kW | Max. Spindle Torque | 2432 N·m | No. of tool station | 12 ea | Rotary Tool r/min | 4000 r/min | Length | 4654 mm | Height | 2194 mm | Width | 2056 mm | Weight | 10600 kg
PUMA 4100XLA | Chuck size | 12 inch | Max. Turning Diameter | 550 mm | Max. Turning Length | 3152 mm | X Axis Rapid Traverse | 16 m/min | Z Axis Rapid Traverse | 20 m/min | Max. Spindle Speed | 3000 r/min | Max. Spindle Power | 35/26/22kW | Max. Spindle Torque | 1584 N·m | No. of tool station | 12 ea | Rotary Tool r/min |  | Length | 7024 mm | Height | 2335 mm | Width | 2276 mm | Weight | 11900 kg
PUMA 4100XLB | Chuck size | 15 inch | Max. Turning Diameter | 550 mm | Max. Turning Length | 3120 mm | X Axis Rapid Traverse | 16 m/min | Z Axis Rapid Traverse | 20 m/min | Max. Spindle Speed | 2000 r/min | Max. Spindle Power | 35/26/22kW | Max. Spindle Torque | 2379 N·m | No. of tool station | 10 ea | Rotary Tool r/min |  | Length | 7024 mm | Height | 2335 mm | Width | 2276 mm | Weight | 12400 kg
PUMA 4100XLC | Chuck size | 21 inch | Max. Turning Diameter | 550 mm | Max. Turning Length | 3080 mm | X Axis Rapid Traverse | 16 m/min | Z Axis Rapid Traverse | 20 m/min | Max. Spindle Speed | 1500 r/min | Max. Spindle Power | 37/30kW | Max. Spindle Torque | 3280 N·m | No. of tool station | 10 ea | Rotary Tool r/min |  | Length | 7024 mm | Height | 2335 mm | Width | 2276 mm | Weight | 12900 kg
PUMA 4100XLMA | Chuck size | 12 inch | Max. Turning Diameter | 560 mm | Max. Turning Length | 3100 mm | X Axis Rapid Traverse | 16 m/min | Z Axis Rapid Traverse | 20 m/min | Max. Spindle Speed | 3000 r/min | Max. Spindle Power | 30/22kW | Max. Spindle Torque | 832 N·m | No. of tool station | 12 ea | Rotary Tool r/min | 4000 r/min | Length | 7024 mm | Height | 2335 mm | Width | 2276 mm | Weight | 12050 kg
PUMA 4100XLMB | Chuck size | 15 inch | Max. Turning Diameter | 560 mm | Max. Turning Length | 3068 mm | X Axis Rapid Traverse | 16 m/min | Z Axis Rapid Traverse | 20 m/min | Max. Spindle Speed | 2000 r/min | Max. Spindle Power | 30/22kW | Max. Spindle Torque | 1611 N·m | No. of tool station | 12 ea | Rotary Tool r/min | 4000 r/min | Length | 7024 mm | Height | 2335 mm | Width | 2276 mm | Weight | 12550 kg
PUMA 4100XLMC | Chuck size | 21 inch | Max. Turning Diameter | 560 mm | Max. Turning Length | 3028 mm | X Axis Rapid Traverse | 16 m/min | Z Axis Rapid Traverse | 20 m/min | Max. Spindle Speed | 1500 r/min | Max. Spindle Power | 37/30kW | Max. Spindle Torque | 2432 N·m | No. of tool station | 12 ea | Rotary Tool r/min | 4000 r/min | Length | 7024 mm | Height | 2335 mm | Width | 2276 mm | Weight | 13050 kg
PUMA 5100A | Chuck size | 15 inch | Max. Turning Diameter | 650 mm | Max. Turning Length | 1032 mm | X Axis Rapid Traverse | 16 m/min | Z Axis Rapid Traverse | 20 m/min | Max. Spindle Speed | 2000 r/min | Max. Spindle Power | 37/30kW | Max. Spindle Torque | 3280 N·m | No. of tool station | 10 ea | Rotary Tool r/min |  | Length | 4759 mm | Height | 2194 mm | Width | 2056 mm | Weight | 10100 kg
PUMA 5100B | Chuck size | 21 inch | Max. Turning Diameter | 650 mm | Max. Turning Length | 992 mm | X Axis Rapid Traverse | 16 m/min | Z Axis Rapid Traverse | 20 m/min | Max. Spindle Speed | 1500 r/min | Max. Spindle Power | 45/37kW | Max. Spindle Torque | 4038 N·m | No. of tool station | 10 ea | Rotary Tool r/min |  | Length | 4759 mm | Height | 2194 mm | Width | 2056 mm | Weight | 10600 kg
PUMA 5100C | Chuck size | - | Max. Turning Diameter | 650 mm | Max. Turning Length | 992 mm | X Axis Rapid Traverse | 16 m/min | Z Axis Rapid Traverse | 20 m/min | Max. Spindle Speed | 1000 r/min | Max. Spindle Power | 45/37kW | Max. Spindle Torque | 4463 N·m | No. of tool station | 10 ea | Rotary Tool r/min |  | Length | 4759 mm | Height | 2194 mm | Width | 2056 mm | Weight | 10650 kg
PUMA 5100LA | Chuck size | 15 inch | Max. Turning Diameter | 650 mm | Max. Turning Length | 2082 mm | X Axis Rapid Traverse | 16 m/min | Z Axis Rapid Traverse | 20 m/min | Max. Spindle Speed | 2000 r/min | Max. Spindle Power | 37/30kW | Max. Spindle Torque | 3280 N·m | No. of tool station | 10 ea | Rotary Tool r/min |  | Length | 5879 mm | Height | 2272 mm | Width | 2275 mm | Weight | 11550 kg
PUMA 5100LB | Chuck size | 21 inch | Max. Turning Diameter | 650 mm | Max. Turning Length | 2042 mm | X Axis Rapid Traverse | 16 m/min | Z Axis Rapid Traverse | 20 m/min | Max. Spindle Speed | 1500 r/min | Max. Spindle Power | 45/37kW | Max. Spindle Torque | 4038 N·m | No. of tool station | 10 ea | Rotary Tool r/min |  | Length | 5879 mm | Height | 2272 mm | Width | 2275 mm | Weight | 12050 kg
PUMA 5100LC | Chuck size | - | Max. Turning Diameter | 650 mm | Max. Turning Length | 2042 mm | X Axis Rapid Traverse | 16 m/min | Z Axis Rapid Traverse | 20 m/min | Max. Spindle Speed | 1000 r/min | Max. Spindle Power | 45/37kW | Max. Spindle Torque | 4463 N·m | No. of tool station | 10 ea | Rotary Tool r/min |  | Length | 5879 mm | Height | 2272 mm | Width | 2275 mm | Weight | 12100 kg
PUMA 5100LMA | Chuck size | 15 inch | Max. Turning Diameter | 650 mm | Max. Turning Length | 2042 mm | X Axis Rapid Traverse | 16 m/min | Z Axis Rapid Traverse | 20 m/min | Max. Spindle Speed | 2000 r/min | Max. Spindle Power | 37/30kW | Max. Spindle Torque | 2432 N·m | No. of tool station | 12 ea | Rotary Tool r/min | 4000 r/min | Length | 5879 mm | Height | 2272 mm | Width | 2275 mm | Weight | 11700 kg
PUMA 5100LMB | Chuck size | 21 inch | Max. Turning Diameter | 650 mm | Max. Turning Length | 2002 mm | X Axis Rapid Traverse | 16 m/min | Z Axis Rapid Traverse | 20 m/min | Max. Spindle Speed | 1500 r/min | Max. Spindle Power | 45/37kW | Max. Spindle Torque | 2957 N·m | No. of tool station | 12 ea | Rotary Tool r/min | 4000 r/min | Length | 5879 mm | Height | 2272 mm | Width | 2275 mm | Weight | 12200 kg
PUMA 5100LYA | Chuck size | 15 inch | Max. Turning Diameter | 550 mm | Max. Turning Length | 2050 mm | X Axis Rapid Traverse | 20 m/min | Z Axis Rapid Traverse | 18 m/min | Max. Spindle Speed | 2000 r/min | Max. Spindle Power | 37/30kW | Max. Spindle Torque | 2431 N·m | No. of tool station | 12 ea | Rotary Tool r/min | 4000 r/min | Length | 5980 mm | Height | 2885 mm | Width | 2522 mm | Weight | 13000 kg
PUMA 5100LYB | Chuck size | 21 inch | Max. Turning Diameter | 550 mm | Max. Turning Length | 2020 mm | X Axis Rapid Traverse | 20 m/min | Z Axis Rapid Traverse | 18 m/min | Max. Spindle Speed | 1500 r/min | Max. Spindle Power | 45/37kW | Max. Spindle Torque | 2957 N·m | No. of tool station | 12 ea | Rotary Tool r/min | 4000 r/min | Length | 5980 mm | Height | 2885 mm | Width | 2522 mm | Weight | 13000 kg
PUMA 5100LYC | Chuck size | - | Max. Turning Diameter | 550 mm | Max. Turning Length | 2020 mm | X Axis Rapid Traverse | 20 m/min | Z Axis Rapid Traverse | 18 m/min | Max. Spindle Speed | 1000 r/min | Max. Spindle Power | 45/37kW | Max. Spindle Torque | 3268 N·m | No. of tool station | 12 ea | Rotary Tool r/min | 4000 r/min | Length | 5980 mm | Height | 2885 mm | Width | 2522 mm | Weight | 13000 kg
PUMA 5100MA | Chuck size | 15 inch | Max. Turning Diameter | 650 mm | Max. Turning Length | 992 mm | X Axis Rapid Traverse | 16 m/min | Z Axis Rapid Traverse | 20 m/min | Max. Spindle Speed | 2000 r/min | Max. Spindle Power | 45/37kW | Max. Spindle Torque | 2432 N·m | No. of tool station | 12 ea | Rotary Tool r/min | 4000 r/min | Length | 4759 mm | Height | 2194 mm | Width | 2056 mm | Weight | 10250 kg
PUMA 5100MB | Chuck size | 21 inch | Max. Turning Diameter | 650 mm | Max. Turning Length | 952 mm | X Axis Rapid Traverse | 16 m/min | Z Axis Rapid Traverse | 20 m/min | Max. Spindle Speed | 1500 r/min | Max. Spindle Power | 45/37kW | Max. Spindle Torque | 2957 N·m | No. of tool station | 12 ea | Rotary Tool r/min | 4000 r/min | Length | 4759 mm | Height | 2194 mm | Width | 2056 mm | Weight | 10750 kg
PUMA 5100XLA | Chuck size | 15 inch | Max. Turning Diameter | 650 mm | Max. Turning Length | 3082 mm | X Axis Rapid Traverse | 16 m/min | Z Axis Rapid Traverse | 20 m/min | Max. Spindle Speed | 2000 r/min | Max. Spindle Power | 37/30kW | Max. Spindle Torque | 3280 N·m | No. of tool station | 10 ea | Rotary Tool r/min |  | Length | 7059 mm | Height | 2335 mm | Width | 2276 mm | Weight | 12550 kg
PUMA 5100XLB | Chuck size | 21 inch | Max. Turning Diameter | 650 mm | Max. Turning Length | 3042 mm | X Axis Rapid Traverse | 16 m/min | Z Axis Rapid Traverse | 20 m/min | Max. Spindle Speed | 1500 r/min | Max. Spindle Power | 45/37kW | Max. Spindle Torque | 4038 N·m | No. of tool station | 10 ea | Rotary Tool r/min |  | Length | 7059 mm | Height | 2335 mm | Width | 2276 mm | Weight | 13050 kg
PUMA 5100XLC | Chuck size | - | Max. Turning Diameter | 650 mm | Max. Turning Length | 3042 mm | X Axis Rapid Traverse | 16 m/min | Z Axis Rapid Traverse | 20 m/min | Max. Spindle Speed | 1000 r/min | Max. Spindle Power | 45/37kW | Max. Spindle Torque | 4463 N·m | No. of tool station | 10 ea | Rotary Tool r/min |  | Length | 7059 mm | Height | 2335 mm | Width | 2276 mm | Weight | 13100 kg
PUMA 5100XLMA | Chuck size | 15 inch | Max. Turning Diameter | 650 mm | Max. Turning Length | 3068 mm | X Axis Rapid Traverse | 16 m/min | Z Axis Rapid Traverse | 20 m/min | Max. Spindle Speed | 2000 r/min | Max. Spindle Power | 37/30kW | Max. Spindle Torque | 2432 N·m | No. of tool station | 12 ea | Rotary Tool r/min |  | Length | 7059 mm | Height | 2335 mm | Width | 2276 mm | Weight | 12700 kg
PUMA 5100XLMB | Chuck size | 21 inch | Max. Turning Diameter | 650 mm | Max. Turning Length | 3028 mm | X Axis Rapid Traverse | 16 m/min | Z Axis Rapid Traverse | 20 m/min | Max. Spindle Speed | 1500 r/min | Max. Spindle Power | 45/37kW | Max. Spindle Torque | 2957 N·m | No. of tool station | 12 ea | Rotary Tool r/min | 4000 r/min | Length | 7059 mm | Height | 2335 mm | Width | 2276 mm | Weight | 13200 kg
PUMA 5100XLYA | Chuck size | 15 inch | Max. Turning Diameter | 550 mm | Max. Turning Length | 3070 mm | X Axis Rapid Traverse | 20 m/min | Z Axis Rapid Traverse | 20 m/min | Max. Spindle Speed | 2000 r/min | Max. Spindle Power | 37/30kW | Max. Spindle Torque | 2431 N·m | No. of tool station | 12 ea | Rotary Tool r/min | 4000 r/min | Length | 7302 mm | Height | 2937 mm | Width | 2632 mm | Weight | 16000 kg
PUMA 5100XLYB | Chuck size | 21 inch | Max. Turning Diameter | 550 mm | Max. Turning Length | 3040 mm | X Axis Rapid Traverse | 20 m/min | Z Axis Rapid Traverse | 20 m/min | Max. Spindle Speed | 1500 r/min | Max. Spindle Power | 45/37kW | Max. Spindle Torque | 2957 N·m | No. of tool station | 12 ea | Rotary Tool r/min | 4000 r/min | Length | 7302 mm | Height | 2937 mm | Width | 2632 mm | Weight | 16000 kg
PUMA 2100 | Chuck size | 8 inch | Max. Turning Diameter | 481 mm | Max. Turning Length | 545 mm | X Axis Rapid Traverse | 30 m/min | Z Axis Rapid Traverse | 30 m/min | Max. Spindle Speed | 4500 r/min | Max. Spindle Power | 18.5kW | Max. Spindle Torque | 183 N·m | Max. Spindle Speed |  | Max. Spindle Power |  | No. of tool station | 12 ea | Rotary Tool r/min |  | Length | 3415 mm | Height | 1900 mm | Width | 1863 mm | Weight | 4850 kg
PUMA 2100L | Chuck size | 8 inch | Max. Turning Diameter | 481 mm | Max. Turning Length | 785 mm | X Axis Rapid Traverse | 30 m/min | Z Axis Rapid Traverse | 30 m/min | Max. Spindle Speed | 4500 r/min | Max. Spindle Power | 18.5kW | Max. Spindle Torque | 183 N·m | Max. Spindle Speed |  | Max. Spindle Power |  | No. of tool station | 12 ea | Rotary Tool r/min |  | Length | 3530 mm | Height | 1900 mm | Width | 1863 mm | Weight | 5350 kg
PUMA 2100LM | Chuck size | 8 inch | Max. Turning Diameter | 406 mm | Max. Turning Length | 760 mm | X Axis Rapid Traverse | 30 m/min | Z Axis Rapid Traverse | 30 m/min | Max. Spindle Speed | 4500 r/min | Max. Spindle Power | 18.5kW | Max. Spindle Torque | 183 N·m | Max. Spindle Speed |  | Max. Spindle Power |  | No. of tool station | 12 (24POSITION) ea | Rotary Tool r/min | 5000 r/min | Length | 3530 mm | Height | 1900 mm | Width | 1863 mm | Weight | 5500 kg
PUMA 2100LMS | Chuck size | 8 inch | Max. Turning Diameter | 406 mm | Max. Turning Length | 760 mm | X Axis Rapid Traverse | 30 m/min | Z Axis Rapid Traverse | 30 m/min | Max. Spindle Speed | 4500 r/min | Max. Spindle Power | 18.5kW | Max. Spindle Torque | 183 N·m | Max. Spindle Speed | 4500 r/min | Max. Spindle Power | 7.5 kW | No. of tool station | 12 (24POSITION) ea | Rotary Tool r/min | 5000 r/min | Length | 3530 mm | Height | 1900 mm | Width | 1863 mm | Weight | 5950 kg
PUMA 2100LSY II | Chuck size | 8 inch | Max. Turning Diameter | 406 mm | Max. Turning Length | 760 mm | X Axis Rapid Traverse | 30 m/min | Z Axis Rapid Traverse | 30 m/min | Max. Spindle Speed | 5000 r/min | Max. Spindle Power | 22kW | Max. Spindle Torque | 358 N·m | Max. Spindle Speed | 6000 r/min | Max. Spindle Power | 15 kW | No. of tool station | 12 ea | Rotary Tool r/min | 5000 r/min | Length | 3410 mm | Height | 2163 mm | Width | 1945 mm | Weight | 6050 kg
PUMA 2100LY II | Chuck size | 8 inch | Max. Turning Diameter | 406 mm | Max. Turning Length | 760 mm | X Axis Rapid Traverse | 30 m/min | Z Axis Rapid Traverse | 30 m/min | Max. Spindle Speed | 5000 r/min | Max. Spindle Power | 22kW | Max. Spindle Torque | 358 N·m | Max. Spindle Speed |  | Max. Spindle Power |  | No. of tool station | 12 ea | Rotary Tool r/min | 5000 r/min | Length | 3410 mm | Height | 2163 mm | Width | 1945 mm | Weight | 6050 kg
PUMA 2100M | Chuck size | 8 inch | Max. Turning Diameter | 406 mm | Max. Turning Length | 520 mm | X Axis Rapid Traverse | 30 m/min | Z Axis Rapid Traverse | 30 m/min | Max. Spindle Speed | 4500 r/min | Max. Spindle Power | 18.5kW | Max. Spindle Torque | 183 N·m | Max. Spindle Speed |  | Max. Spindle Power |  | No. of tool station | 12 (24POSITION) ea | Rotary Tool r/min | 5000 r/min | Length | 3415 mm | Height | 1900 mm | Width | 1863 mm | Weight | 5000 kg
PUMA 2100MS | Chuck size | 8 inch | Max. Turning Diameter | 406 mm | Max. Turning Length | 520 mm | X Axis Rapid Traverse | 30 m/min | Z Axis Rapid Traverse | 30 m/min | Max. Spindle Speed | 4500 r/min | Max. Spindle Power | 18.5kW | Max. Spindle Torque | 183 N·m | Max. Spindle Speed | 4500 r/min | Max. Spindle Power | 7.5 kW | No. of tool station | 12 (24POSITION) ea | Rotary Tool r/min | 5000 r/min | Length | 3415 mm | Height | 1900 mm | Width | 1863 mm | Weight | 5450 kg
PUMA 2100SY II | Chuck size | 8 inch | Max. Turning Diameter | 406 mm | Max. Turning Length | 520 mm | X Axis Rapid Traverse | 30 m/min | Z Axis Rapid Traverse | 30 m/min | Max. Spindle Speed | 5000 r/min | Max. Spindle Power | 22kW | Max. Spindle Torque | 358 N·m | Max. Spindle Speed | 6000 r/min | Max. Spindle Power | 15 kW | No. of tool station | 12 ea | Rotary Tool r/min | 5000 r/min | Length | 3190 mm | Height | 2163 mm | Width | 1945 mm | Weight | 5550 kg
PUMA 2100Y II | Chuck size | 8 inch | Max. Turning Diameter | 406 mm | Max. Turning Length | 520 mm | X Axis Rapid Traverse | 30 m/min | Z Axis Rapid Traverse | 30 m/min | Max. Spindle Speed | 5000 r/min | Max. Spindle Power | 22kW | Max. Spindle Torque | 358 N·m | Max. Spindle Speed |  | Max. Spindle Power |  | No. of tool station | 12 ea | Rotary Tool r/min | 5000 r/min | Length | 3190 mm | Height | 2163 mm | Width | 1945 mm | Weight | 5550 kg
PUMA 2600 | Chuck size | 10 inch | Max. Turning Diameter | 481 mm | Max. Turning Length | 790 mm | X Axis Rapid Traverse | 30 m/min | Z Axis Rapid Traverse | 30 m/min | Max. Spindle Speed | 3500 r/min | Max. Spindle Power | 22kW | Max. Spindle Torque | 240 N·m | Max. Spindle Speed |  | Max. Spindle Power |  | No. of tool station | 12 ea | Rotary Tool r/min |  | Length | 3600 mm | Height | 1900 mm | Width | 1863 mm | Weight | 5400 kg
PUMA 2600/500 | Chuck size | 10 inch | Max. Turning Diameter | 481 mm | Max. Turning Length | 550 mm | X Axis Rapid Traverse | 30 m/min | Z Axis Rapid Traverse | 30 m/min | Max. Spindle Speed | 3500 r/min | Max. Spindle Power | 18.5kW | Max. Spindle Torque | 235 N·m | Max. Spindle Speed |  | Max. Spindle Power |  | No. of tool station | 12 ea | Rotary Tool r/min |  | Length | 3415 mm | Height | 1900 mm | Width | 1863 mm | Weight | 4900 kg
PUMA 2600B | Chuck size | 12 inch | Max. Turning Diameter | 481 mm | Max. Turning Length | 755 mm | X Axis Rapid Traverse | 30 m/min | Z Axis Rapid Traverse | 30 m/min | Max. Spindle Speed | 2800 r/min | Max. Spindle Power | 22kW | Max. Spindle Torque | 1123 N·m | Max. Spindle Speed |  | Max. Spindle Power |  | No. of tool station | 12 ea | Rotary Tool r/min |  | Length | 3873 mm | Height | 1900 mm | Width | 1863 mm | Weight | 5500 kg
PUMA 2600L | Chuck size | 10 inch | Max. Turning Diameter | 481 mm | Max. Turning Length | 1310 mm | X Axis Rapid Traverse | 30 m/min | Z Axis Rapid Traverse | 30 m/min | Max. Spindle Speed | 3500 r/min | Max. Spindle Power | 22kW | Max. Spindle Torque | 240 N·m | Max. Spindle Speed |  | Max. Spindle Power |  | No. of tool station | 12 ea | Rotary Tool r/min |  | Length | 4335 mm | Height | 1900 mm | Width | 1965 mm | Weight | 6700 kg
PUMA 2600LB | Chuck size | 12 inch | Max. Turning Diameter | 481 mm | Max. Turning Length | 1275 mm | X Axis Rapid Traverse | 30 m/min | Z Axis Rapid Traverse | 30 m/min | Max. Spindle Speed | 2800 r/min | Max. Spindle Power | 22kW | Max. Spindle Torque | 1123 N·m | Max. Spindle Speed |  | Max. Spindle Power |  | No. of tool station | 12 ea | Rotary Tool r/min |  | Length | 4438 mm | Height | 1900 mm | Width | 1965 mm | Weight | 6800 kg
PUMA 2600LM | Chuck size | 10 inch | Max. Turning Diameter | 376 mm | Max. Turning Length | 1280 mm | X Axis Rapid Traverse | 30 m/min | Z Axis Rapid Traverse | 30 m/min | Max. Spindle Speed | 3500 r/min | Max. Spindle Power | 22kW | Max. Spindle Torque | 240 N·m | Max. Spindle Speed |  | Max. Spindle Power |  | No. of tool station | 12 (24POSITION) ea | Rotary Tool r/min | 5000 r/min | Length | 4335 mm | Height | 1900 mm | Width | 1965 mm | Weight | 6850 kg
PUMA 2600LMB | Chuck size | 12 inch | Max. Turning Diameter | 376 mm | Max. Turning Length | 1245 mm | X Axis Rapid Traverse | 30 m/min | Z Axis Rapid Traverse | 30 m/min | Max. Spindle Speed | 2800 r/min | Max. Spindle Power | 22kW | Max. Spindle Torque | 1123 N·m | Max. Spindle Speed |  | Max. Spindle Power |  | No. of tool station | 12 (24POSITION) ea | Rotary Tool r/min | 5000 r/min | Length | 4438 mm | Height | 1900 mm | Width | 1965 mm | Weight | 6950 kg
PUMA 2600LMS | Chuck size | 10 inch | Max. Turning Diameter | 376 mm | Max. Turning Length | 1280 mm | X Axis Rapid Traverse | 30 m/min | Z Axis Rapid Traverse | 30 m/min | Max. Spindle Speed | 3500 r/min | Max. Spindle Power | 22kW | Max. Spindle Torque | 240 N·m | Max. Spindle Speed | 4500 r/min | Max. Spindle Power | 7.5 kW | No. of tool station | 12 (24POSITION) ea | Rotary Tool r/min | 5000 r/min | Length | 4335 mm | Height | 1900 mm | Width | 1965 mm | Weight | 7300 kg
PUMA 2600LSY II | Chuck size | 10 inch | Max. Turning Diameter | 376 mm | Max. Turning Length | 1280 mm | X Axis Rapid Traverse | 30 m/min | Z Axis Rapid Traverse | 30 m/min | Max. Spindle Speed | 4000 r/min | Max. Spindle Power | 22kW | Max. Spindle Torque | 599 N·m | Max. Spindle Speed | 6000 r/min | Max. Spindle Power | 15 kW | No. of tool station | 12 ea | Rotary Tool r/min | 5000 r/min | Length | 4435 mm | Height | 2163 mm | Width | 2049 mm | Weight | 7400 kg
PUMA 2600LSYB II | Chuck size | 12 inch | Max. Turning Diameter | 376 mm | Max. Turning Length | 1245 mm | X Axis Rapid Traverse | 30 m/min | Z Axis Rapid Traverse | 30 m/min | Max. Spindle Speed | 2800 r/min | Max. Spindle Power | 22kW | Max. Spindle Torque | 1123 N·m | Max. Spindle Speed | 4500 r/min | Max. Spindle Power | 7.5 kW | No. of tool station | 12 (24POSITION) ea | Rotary Tool r/min | 5000 r/min | Length | 4438 mm | Height | 2163 mm | Width | 2049 mm | Weight | 7950 kg
PUMA 2600LY II | Chuck size | 10 inch | Max. Turning Diameter | 376 mm | Max. Turning Length | 1280 mm | X Axis Rapid Traverse | 30 m/min | Z Axis Rapid Traverse | 30 m/min | Max. Spindle Speed | 4000 r/min | Max. Spindle Power | 22kW | Max. Spindle Torque | 599 N·m | Max. Spindle Speed |  | Max. Spindle Power |  | No. of tool station | 12 ea | Rotary Tool r/min | 5000 r/min | Length | 4435 mm | Height | 2163 mm | Width | 2049 mm | Weight | 7400 kg
PUMA 2600LYB II | Chuck size | 12 inch | Max. Turning Diameter | 376 mm | Max. Turning Length | 1245 mm | X Axis Rapid Traverse | 30 m/min | Z Axis Rapid Traverse | 30 m/min | Max. Spindle Speed | 2800 r/min | Max. Spindle Power | 22kW | Max. Spindle Torque | 1123 N·m | Max. Spindle Speed |  | Max. Spindle Power |  | No. of tool station | 12 (24POSITION) ea | Rotary Tool r/min | 5000 r/min | Length | 4438 mm | Height | 2163 mm | Width | 2049 mm | Weight | 7500 kg
PUMA 2600M | Chuck size | 10 inch | Max. Turning Diameter | 376 mm | Max. Turning Length | 760 mm | X Axis Rapid Traverse | 30 m/min | Z Axis Rapid Traverse | 30 m/min | Max. Spindle Speed | 3500 r/min | Max. Spindle Power | 22kW | Max. Spindle Torque | 240 N·m | Max. Spindle Speed |  | Max. Spindle Power |  | No. of tool station | 12 (24POSITION) ea | Rotary Tool r/min | 5000 r/min | Length | 3600 mm | Height | 1900 mm | Width | 1863 mm | Weight | 5550 kg
PUMA 2600M/500 | Chuck size | 10 inch | Max. Turning Diameter | 376 mm | Max. Turning Length | 520 mm | X Axis Rapid Traverse | 30 m/min | Z Axis Rapid Traverse | 30 m/min | Max. Spindle Speed | 3500 r/min | Max. Spindle Power | 18.5kW | Max. Spindle Torque | 235 N·m | Max. Spindle Speed |  | Max. Spindle Power |  | No. of tool station | 12 (24POSITION) ea | Rotary Tool r/min | 5000 r/min | Length | 3415 mm | Height | 1900 mm | Width | 1863 mm | Weight | 5000 kg
PUMA 2600MB | Chuck size | 12 inch | Max. Turning Diameter | 376 mm | Max. Turning Length | 725 mm | X Axis Rapid Traverse | 30 m/min | Z Axis Rapid Traverse | 30 m/min | Max. Spindle Speed | 2800 r/min | Max. Spindle Power | 22kW | Max. Spindle Torque | 1123 N·m | Max. Spindle Speed |  | Max. Spindle Power |  | No. of tool station | 12 (24POSITION) ea | Rotary Tool r/min | 5000 r/min | Length | 3873 mm | Height | 1900 mm | Width | 1863 mm | Weight | 5650 kg
PUMA 2600MS | Chuck size | 10 inch | Max. Turning Diameter | 376 mm | Max. Turning Length | 760 mm | X Axis Rapid Traverse | 30 m/min | Z Axis Rapid Traverse | 30 m/min | Max. Spindle Speed | 3500 r/min | Max. Spindle Power | 22kW | Max. Spindle Torque | 240 N·m | Max. Spindle Speed | 4500 r/min | Max. Spindle Power | 7.5 kW | No. of tool station | 12 (24POSITION) ea | Rotary Tool r/min | 5000 r/min | Length | 3600 mm | Height | 1900 mm | Width | 1863 mm | Weight | 6000 kg
PUMA 2600MSB | Chuck size | 12 inch | Max. Turning Diameter | 376 mm | Max. Turning Length | 725 mm | X Axis Rapid Traverse | 30 m/min | Z Axis Rapid Traverse | 30 m/min | Max. Spindle Speed | 2800 r/min | Max. Spindle Power | 22kW | Max. Spindle Torque | 1123 N·m | Max. Spindle Speed | 4500 r/min | Max. Spindle Power | 7.5 kW | No. of tool station | 12 (24POSITION) ea | Rotary Tool r/min | 5000 r/min | Length | 3873 mm | Height | 1900 mm | Width | 1863 mm | Weight | 6100 kg
PUMA 2600SB | Chuck size | 12 inch | Max. Turning Diameter | 481 mm | Max. Turning Length | 755 mm | X Axis Rapid Traverse | 30 m/min | Z Axis Rapid Traverse | 30 m/min | Max. Spindle Speed | 2800 r/min | Max. Spindle Power | 22kW | Max. Spindle Torque | 1123 N·m | Max. Spindle Speed | 4500 r/min | Max. Spindle Power | 7.5 kW | No. of tool station | 12 ea | Rotary Tool r/min |  | Length | 3873 mm | Height | 1900 mm | Width | 1863 mm | Weight | 5950 kg
PUMA 2600SY II | Chuck size | 10 inch | Max. Turning Diameter | 376 mm | Max. Turning Length | 760 mm | X Axis Rapid Traverse | 30 m/min | Z Axis Rapid Traverse | 30 m/min | Max. Spindle Speed | 4000 r/min | Max. Spindle Power | 22kW | Max. Spindle Torque | 599 N·m | Max. Spindle Speed | 6000 r/min | Max. Spindle Power | 15 kW | No. of tool station | 12 ea | Rotary Tool r/min | 5000 r/min | Length | 3560 mm | Height | 2163 mm | Width | 1945 mm | Weight | 6100 kg
PUMA 2600SYB II | Chuck size | 12 inch | Max. Turning Diameter | 376 mm | Max. Turning Length | 725 mm | X Axis Rapid Traverse | 30 m/min | Z Axis Rapid Traverse | 30 m/min | Max. Spindle Speed | 2800 r/min | Max. Spindle Power | 22kW | Max. Spindle Torque | 1123 N·m | Max. Spindle Speed | 4500 r/min | Max. Spindle Power | 7.5 kW | No. of tool station | 12 (24POSITION) ea | Rotary Tool r/min | 5000 r/min | Length | 3873 mm | Height | 2163 mm | Width | 1945 mm | Weight | 6650 kg
PUMA 2600Y II | Chuck size | 10 inch | Max. Turning Diameter | 376 mm | Max. Turning Length | 760 mm | X Axis Rapid Traverse | 30 m/min | Z Axis Rapid Traverse | 30 m/min | Max. Spindle Speed | 4000 r/min | Max. Spindle Power | 22kW | Max. Spindle Torque | 599 N·m | Max. Spindle Speed |  | Max. Spindle Power |  | No. of tool station | 12 ea | Rotary Tool r/min | 5000 r/min | Length | 3560 mm | Height | 2163 mm | Width | 1945 mm | Weight | 6100 kg
PUMA 2600YB II | Chuck size | 12 inch | Max. Turning Diameter | 376 mm | Max. Turning Length | 725 mm | X Axis Rapid Traverse | 30 m/min | Z Axis Rapid Traverse | 30 m/min | Max. Spindle Speed | 2800 r/min | Max. Spindle Power | 22kW | Max. Spindle Torque | 1123 N·m | Max. Spindle Speed |  | Max. Spindle Power |  | No. of tool station | 12 (24POSITION) ea | Rotary Tool r/min | 5000 r/min | Length | 3873 mm | Height | 2163 mm | Width | 1945 mm | Weight | 6200 kg
PUMA 3100 | Chuck size | 12 inch | Max. Turning Diameter | 525 mm | Max. Turning Length | 790 mm | X Axis Rapid Traverse | 30 m/min | Z Axis Rapid Traverse | 30 m/min | Max. Spindle Speed | 2800 r/min | Max. Spindle Power | 22kW | Max. Spindle Torque | 1123 N·m | Max. Spindle Speed |  | Max. Spindle Power |  | No. of tool station | 10 ea | Rotary Tool r/min |  | Length | 3908 mm | Height | 2010 mm | Width | 1978 mm | Weight | 5850 kg
PUMA 3100L | Chuck size | 12 inch | Max. Turning Diameter | 525 mm | Max. Turning Length | 1310 mm | X Axis Rapid Traverse | 30 m/min | Z Axis Rapid Traverse | 30 m/min | Max. Spindle Speed | 2800 r/min | Max. Spindle Power | 22kW | Max. Spindle Torque | 1123 N·m | Max. Spindle Speed |  | Max. Spindle Power |  | No. of tool station | 10 ea | Rotary Tool r/min |  | Length | 4527 mm | Height | 2010 mm | Width | 2067 mm | Weight | 7350 kg
PUMA 3100LM | Chuck size | 12 inch | Max. Turning Diameter | 420 mm | Max. Turning Length | 1285 mm | X Axis Rapid Traverse | 30 m/min | Z Axis Rapid Traverse | 30 m/min | Max. Spindle Speed | 2800 r/min | Max. Spindle Power | 22kW | Max. Spindle Torque | 1123 N·m | Max. Spindle Speed |  | Max. Spindle Power |  | No. of tool station | 12 (24POSITION) ea | Rotary Tool r/min | 5000 r/min | Length | 4527 mm | Height | 2010 mm | Width | 2067 mm | Weight | 7500 kg
PUMA 3100LY | Chuck size | 12 inch | Max. Turning Diameter | 420 mm | Max. Turning Length | 1285 mm | X Axis Rapid Traverse | 30 m/min | Z Axis Rapid Traverse | 30 m/min | Max. Spindle Speed | 2800 r/min | Max. Spindle Power | 22kW | Max. Spindle Torque | 1123 N·m | Max. Spindle Speed |  | Max. Spindle Power |  | No. of tool station | 12 (24POSITION) ea | Rotary Tool r/min | 5000 r/min | Length | 4530 mm | Height | 2315 mm | Width | 2067 mm | Weight | 8000 kg
PUMA 3100M | Chuck size | 12 inch | Max. Turning Diameter | 420 mm | Max. Turning Length | 765 mm | X Axis Rapid Traverse | 30 m/min | Z Axis Rapid Traverse | 30 m/min | Max. Spindle Speed | 2800 r/min | Max. Spindle Power | 22kW | Max. Spindle Torque | 1123 N·m | Max. Spindle Speed |  | Max. Spindle Power |  | No. of tool station | 12 (24POSITION) ea | Rotary Tool r/min | 5000 r/min | Length | 3908 mm | Height | 2010 mm | Width | 1987 mm | Weight | 6000 kg
PUMA 3100UL | Chuck size | 12 inch | Max. Turning Diameter | 525 mm | Max. Turning Length | 3150 mm | X Axis Rapid Traverse | 30 m/min | Z Axis Rapid Traverse | 26 m/min | Max. Spindle Speed | 2800 r/min | Max. Spindle Power | 22kW | Max. Spindle Torque | 1123 N·m | Max. Spindle Speed |  | Max. Spindle Power |  | No. of tool station | 10 ea | Rotary Tool r/min |  | Length | 6585 mm | Height | 2315 mm | Width | 2280 mm | Weight | 11650 kg
PUMA 3100ULM | Chuck size | 12 inch | Max. Turning Diameter | 420 mm | Max. Turning Length | 3125 mm | X Axis Rapid Traverse | 30 m/min | Z Axis Rapid Traverse | 26 m/min | Max. Spindle Speed | 2800 r/min | Max. Spindle Power | 22kW | Max. Spindle Torque | 1123 N·m | Max. Spindle Speed |  | Max. Spindle Power |  | No. of tool station | 12 (24POSITION) ea | Rotary Tool r/min | 5000 r/min | Length | 6585 mm | Height | 2315 mm | Width | 2280 mm | Weight | 11800 kg
PUMA 3100ULY | Chuck size | 12 inch | Max. Turning Diameter | 420 mm | Max. Turning Length | 3125 mm | X Axis Rapid Traverse | 30 m/min | Z Axis Rapid Traverse | 26 m/min | Max. Spindle Speed | 2800 r/min | Max. Spindle Power | 22kW | Max. Spindle Torque | 1123 N·m | Max. Spindle Speed |  | Max. Spindle Power |  | No. of tool station | 12 (24POSITION) ea | Rotary Tool r/min | 5000 r/min | Length | 6585 mm | Height | 2315 mm | Width | 2280 mm | Weight | 12300 kg
PUMA 3100XL | Chuck size | 12 inch | Max. Turning Diameter | 525 mm | Max. Turning Length | 2150 mm | X Axis Rapid Traverse | 30 m/min | Z Axis Rapid Traverse | 30 m/min | Max. Spindle Speed | 2800 r/min | Max. Spindle Power | 22kW | Max. Spindle Torque | 1123 N·m | Max. Spindle Speed |  | Max. Spindle Power |  | No. of tool station | 10 ea | Rotary Tool r/min |  | Length | 5615 mm | Height | 2315 mm | Width | 2280 mm | Weight | 10150 kg
PUMA 3100XLM | Chuck size | 12 inch | Max. Turning Diameter | 420 mm | Max. Turning Length | 2125 mm | X Axis Rapid Traverse | 30 m/min | Z Axis Rapid Traverse | 30 m/min | Max. Spindle Speed | 2800 r/min | Max. Spindle Power | 22kW | Max. Spindle Torque | 1123 N·m | Max. Spindle Speed |  | Max. Spindle Power |  | No. of tool station | 12 (24POSITION) ea | Rotary Tool r/min | 5000 r/min | Length | 5615 mm | Height | 2315 mm | Width | 2280 mm | Weight | 10300 kg
PUMA 3100XLY | Chuck size | 12 inch | Max. Turning Diameter | 420 mm | Max. Turning Length | 2125 mm | X Axis Rapid Traverse | 30 m/min | Z Axis Rapid Traverse | 30 m/min | Max. Spindle Speed | 2800 r/min | Max. Spindle Power | 22kW | Max. Spindle Torque | 1123 N·m | Max. Spindle Speed |  | Max. Spindle Power |  | No. of tool station | 12 (24POSITION) ea | Rotary Tool r/min | 5000 r/min | Length | 5615 mm | Height | 2315 mm | Width | 2280 mm | Weight | 10800 kg
PUMA 3100Y | Chuck size | 12 inch | Max. Turning Diameter | 420 mm | Max. Turning Length | 765 mm | X Axis Rapid Traverse | 30 m/min | Z Axis Rapid Traverse | 30 m/min | Max. Spindle Speed | 2800 r/min | Max. Spindle Power | 22kW | Max. Spindle Torque | 1123 N·m | Max. Spindle Speed |  | Max. Spindle Power |  | No. of tool station | 12 (24POSITION) ea | Rotary Tool r/min | 5000 r/min | Length | 3908 mm | Height | 2315 mm | Width | 1978 mm | Weight | 6500 kg
Lynx 2100A | Chuck size | 6 inch | Max. Turning Diameter | 350 mm | Max. Turning Length | 330 mm | X Axis Rapid Traverse | 30 m/min | Z Axis Rapid Traverse | 36 m/min | Max. Spindle Speed | 6000 r/min | Max. Spindle Power | 15 kW | Max. Spindle Torque | 127 N·m | No. of tool station | 12 ea | Rotary Tool r/min |  | Length | 2320 mm | Height | 1693 mm | Width | 1595 mm | Weight | 3100 kg
Lynx 2100LA | Chuck size | 6 inch | Max. Turning Diameter | 350 mm | Max. Turning Length | 550 mm | X Axis Rapid Traverse | 30 m/min | Z Axis Rapid Traverse | 36 m/min | Max. Spindle Speed | 6000 r/min | Max. Spindle Power | 15 kW | Max. Spindle Torque | 127 N·m | No. of tool station | 12 ea | Rotary Tool r/min |  | Length | 2540 mm | Height | 1693 mm | Width | 1595 mm | Weight | 3400 kg
Lynx 2100MA | Chuck size | 6 inch | Max. Turning Diameter | 300 mm | Max. Turning Length | 290 mm | X Axis Rapid Traverse | 30 m/min | Z Axis Rapid Traverse | 36 m/min | Max. Spindle Speed | 6000 r/min | Max. Spindle Power | 15 kW | Max. Spindle Torque | 127 N·m | No. of tool station | 12 ea | Rotary Tool r/min | 6000 r/min | Length | 2320 mm | Height | 1693 mm | Width | 1595 mm | Weight | 3170 kg
Lynx 2100LMA | Chuck size | 6 inch | Max. Turning Diameter | 300 mm | Max. Turning Length | 510 mm | X Axis Rapid Traverse | 30 m/min | Z Axis Rapid Traverse | 36 m/min | Max. Spindle Speed | 6000 r/min | Max. Spindle Power | 15 kW | Max. Spindle Torque | 127 N·m | No. of tool station | 12 ea | Rotary Tool r/min | 6000 r/min | Length | 2540 mm | Height | 1693 mm | Width | 1595 mm | Weight | 3480 kg
Lynx 2100LMSA | Chuck size | 6 inch | Max. Turning Diameter | 300 mm | Max. Turning Length | 510 mm | X Axis Rapid Traverse | 30 m/min | Z Axis Rapid Traverse | 36 m/min | Max. Spindle Speed | 6000 r/min | Max. Spindle Power | 15 kW | Max. Spindle Torque | 127 N·m | No. of tool station | 12 ea | Rotary Tool r/min | 6000 r/min | Length | 2805 mm | Height | 1693 mm | Width | 1595 mm | Weight | 3600 kg
Lynx 2100B | Chuck size | 8 inch | Max. Turning Diameter | 350 mm | Max. Turning Length | 330 mm | X Axis Rapid Traverse | 30 m/min | Z Axis Rapid Traverse | 36 m/min | Max. Spindle Speed | 4500 r/min | Max. Spindle Power | 15 kW | Max. Spindle Torque | 169 N·m | No. of tool station | 12 ea | Rotary Tool r/min |  | Length | 2350 mm | Height | 1693 mm | Width | 1595 mm | Weight | 3100 kg
Lynx 2100LB | Chuck size | 8 inch | Max. Turning Diameter | 350 mm | Max. Turning Length | 330 mm | X Axis Rapid Traverse | 30 m/min | Z Axis Rapid Traverse | 36 m/min | Max. Spindle Speed | 4500 r/min | Max. Spindle Power | 15 kW | Max. Spindle Torque | 169 N·m | No. of tool station | 12 ea | Rotary Tool r/min |  | Length | 2570 mm | Height | 1693 mm | Width | 1595 mm | Weight | 3400 kg
Lynx 2100MB | Chuck size | 8 inch | Max. Turning Diameter | 290 mm | Max. Turning Length | 510 mm | X Axis Rapid Traverse | 30 m/min | Z Axis Rapid Traverse | 36 m/min | Max. Spindle Speed | 4500 r/min | Max. Spindle Power | 15 kW | Max. Spindle Torque | 169 N·m | No. of tool station | 12 ea | Rotary Tool r/min | 6000 r/min | Length | 2350 mm | Height | 1693 mm | Width | 1595 mm | Weight | 3170 kg
Lynx 2100LMB | Chuck size | 8 inch | Max. Turning Diameter | 300 mm | Max. Turning Length | 510 mm | X Axis Rapid Traverse | 30 m/min | Z Axis Rapid Traverse | 36 m/min | Max. Spindle Speed | 4500 r/min | Max. Spindle Power | 15 KW | Max. Spindle Torque | 169 N·m | No. of tool station | 12 ea | Rotary Tool r/min | 6000 r/min | Length | 2570 mm | Height | 1693 mm | Width | 1595 mm | Weight | 3480 kg
Lynx 2100LMSB | Chuck size | 8 inch | Max. Turning Diameter | 300 mm | Max. Turning Length | 510 mm | X Axis Rapid Traverse | 30 m/min | Z Axis Rapid Traverse | 36 m/min | Max. Spindle Speed | 4500 r/min | Max. Spindle Power | 15 kW | Max. Spindle Torque | 169 N·m | No. of tool station | 12 ea | Rotary Tool r/min | 6000 r/min | Length | 2835 mm | Height | 1693 mm | Width | 1595 mm | Weight | 3600 kg
Lynx 2100LC | Chuck size | 10 inch | Max. Turning Diameter | 350 mm | Max. Turning Length | 537 mm | X Axis Rapid Traverse | 30 m/min | Z Axis Rapid Traverse | 36 m/min | Max. Spindle Speed | 3500 r/min | Max. Spindle Power | 18.5 kW | Max. Spindle Torque | 269 N·m | No. of tool station | 10 ea | Rotary Tool r/min |  | Length | 2370 mm | Height | 1693 mm | Width | 1602 mm | Weight | 3450 kg
Lynx 2100LMC | Chuck size | 10 inch | Max. Turning Diameter | 300 mm | Max. Turning Length | 497 mm | X Axis Rapid Traverse | 30 m/min | Z Axis Rapid Traverse | 36 m/min | Max. Spindle Speed | 3500 r/min | Max. Spindle Power | 18.5 kW | Max. Spindle Torque | 269 N·m | No. of tool station | 12 ea | Rotary Tool r/min | 6000 r/min | Length | 2570 mm | Height | 1693 mm | Width | 1602 mm | Weight | 3500 kg
Lynx 2100LMSC | Chuck size | 10 inch | Max. Turning Diameter | 300 mm | Max. Turning Length | 497 mm | X Axis Rapid Traverse | 30 m/min | Z Axis Rapid Traverse | 36 m/min | Max. Spindle Speed | 3500 r/min | Max. Spindle Power | 18.5 kW | Max. Spindle Torque | 269 N·m | No. of tool station | 12 ea | Rotary Tool r/min | 6000 r/min | Length | 2837 mm | Height | 1693 mm | Width | 1602 mm | Weight | 3800 kg
Lynx 2100LYA | Chuck size | 6 inch | Max. Turning Diameter | 300 mm | Max. Turning Length | 510 mm | X Axis Rapid Traverse | 30 m/min | Z Axis Rapid Traverse | 36 m/min | Max. Spindle Speed | 6000 r/min | Max. Spindle Power | 15 kW | Max. Spindle Torque | 127 N·m | No. of tool station | 12 ea | Rotary Tool r/min | 6000 r/min | Length | 2880 mm | Height | 1921 mm | Width | 1711 mm | Weight | 3850 kg
Lynx 2100LSYA | Chuck size | 6 inch | Max. Turning Diameter | 300 mm | Max. Turning Length | 510 mm | X Axis Rapid Traverse | 30 m/min | Z Axis Rapid Traverse | 36 m/min | Max. Spindle Speed | 6000 r/min | Max. Spindle Power | 15 kW | Max. Spindle Torque | 127 N·m | No. of tool station | 12 ea | Rotary Tool r/min | 6000 r/min | Length | 2880 mm | Height | 1921 mm | Width | 1711 mm | Weight | 4150 kg
Lynx 2100LYB | Chuck size | 8 inch | Max. Turning Diameter | 300 mm | Max. Turning Length | 510 mm | X Axis Rapid Traverse | 30 m/min | Z Axis Rapid Traverse | 36 m/min | Max. Spindle Speed | 4500 r/min | Max. Spindle Power | 15 kW | Max. Spindle Torque | 169 N·m | No. of tool station | 12 ea | Rotary Tool r/min | 6000 r/min | Length | 2880 mm | Height | 1921 mm | Width | 1711 mm | Weight | 3900 kg
Lynx 2100LSYB | Chuck size | 8 inch | Max. Turning Diameter | 300 mm | Max. Turning Length | 510 mm | X Axis Rapid Traverse | 30 m/min | Z Axis Rapid Traverse | 36 m/min | Max. Spindle Speed | 4500 r/min | Max. Spindle Power | 15 kW | Max. Spindle Torque | 169 N·m | No. of tool station | 12 ea | Rotary Tool r/min | 6000 r/min | Length | 2880 mm | Height | 1921 mm | Width | 1711 mm | Weight | 4200 kg
PUMA 1000A | Chuck size | (ORDERMADE) | Max. Turning Diameter | 1000 mm | Max. Turning Length | 2040 mm | X Axis Rapid Traverse | 12 m/min | Z Axis Rapid Traverse | 16 m/min | Max. Spindle Speed | 500 r/min | Max. Spindle Power | 75 kW | Max. Spindle Torque | 11011 N·m | No. of tool station | 10 ea | Rotary Tool r/min |  | Length | 6595 mm | Height | 2835 mm | Width | 3210 mm | Weight | 21000 kg
PUMA 1000B | Chuck size | (ORDERMADE) | Max. Turning Diameter | 1000 mm | Max. Turning Length | 2000 mm | X Axis Rapid Traverse | 12 m/min | Z Axis Rapid Traverse | 16 m/min | Max. Spindle Speed | 300 r/min | Max. Spindle Power | 75 kW | Max. Spindle Torque | 12040 N·m | No. of tool station | 10 ea | Rotary Tool r/min |  | Length | 6595 mm | Height | 2835 mm | Width | 3210 mm | Weight | 23000 kg
PUMA 1000MA | Chuck size | (ORDERMADE) | Max. Turning Diameter | 1000 mm | Max. Turning Length | 2040 mm | X Axis Rapid Traverse | 12 m/min | Z Axis Rapid Traverse | 16 m/min | Max. Spindle Speed | 500 r/min | Max. Spindle Power | 75 kW | Max. Spindle Torque | 11011 N·m | No. of tool station | 12 ea | Rotary Tool r/min | 3000 r/min | Length | 6595 mm | Height | 2835 mm | Width | 3210 mm | Weight | 21000 kg
PUMA 1000MB | Chuck size | (ORDERMADE) | Max. Turning Diameter | 1000 mm | Max. Turning Length | 2000 mm | X Axis Rapid Traverse | 12 m/min | Z Axis Rapid Traverse | 16 m/min | Max. Spindle Speed | 300 r/min | Max. Spindle Power | 75 kW | Max. Spindle Torque | 12040 N·m | No. of tool station | 12 ea | Rotary Tool r/min | 3000 r/min | Length | 6595 mm | Height | 2835 mm | Width | 3210 mm | Weight | 23000 kg
PUMA 600 | Chuck size | 18 inch | Max. Turning Diameter | 900 mm | Max. Turning Length | 1600 mm | X Axis Rapid Traverse | 12 m/min | Z Axis Rapid Traverse | 16 m/min | Max. Spindle Speed | 1800 r/min | Max. Spindle Power | 45kW | Max. Spindle Torque | 9025 N·m | No. of tool station | 12 ea | Rotary Tool r/min |  | Length | 5760 mm | Height | 2780 mm | Width | 3145 mm | Weight | 16300 kg
PUMA 600L | Chuck size | 18 inch | Max. Turning Diameter | 900 mm | Max. Turning Length | 3200 mm | X Axis Rapid Traverse | 12 m/min | Z Axis Rapid Traverse | 10 m/min | Max. Spindle Speed | 1800 r/min | Max. Spindle Power | 45kW | Max. Spindle Torque | 9025 N·m | No. of tool station | 12 ea | Rotary Tool r/min |  | Length | 7360 mm | Height | 2590 mm | Width | 2770 mm | Weight | 21800 kg
PUMA 600LM | Chuck size | 18 inch | Max. Turning Diameter | 900 mm | Max. Turning Length | 3200 mm | X Axis Rapid Traverse | 12 m/min | Z Axis Rapid Traverse | 10 m/min | Max. Spindle Speed | 1800 r/min | Max. Spindle Power | 45kW | Max. Spindle Torque | 9025 N·m | No. of tool station | 12 ea | Rotary Tool r/min | 3000 r/min | Length | 7360 mm | Height | 2590 mm | Width | 2770 mm | Weight | 22000 kg
PUMA 600LY | Chuck size | 18 inch | Max. Turning Diameter | 750 mm | Max. Turning Length | 3250 mm | X Axis Rapid Traverse | 12 m/min | Z Axis Rapid Traverse | 10 m/min | Max. Spindle Speed | 1800 r/min | Max. Spindle Power | 45kW | Max. Spindle Torque | 5419 N·m | No. of tool station | 12 ea | Rotary Tool r/min | 3000 r/min | Length | 7430 mm | Height | 2770 mm | Width | 3090 mm | Weight | 23000 kg
PUMA 600M | Chuck size | 18 inch | Max. Turning Diameter | 900 mm | Max. Turning Length | 1600 mm | X Axis Rapid Traverse | 12 m/min | Z Axis Rapid Traverse | 16 m/min | Max. Spindle Speed | 1800 r/min | Max. Spindle Power | 45kW | Max. Spindle Torque | 9025 N·m | No. of tool station | 12 ea | Rotary Tool r/min | 3000 r/min | Length | 5760 mm | Height | 2780 mm | Width | 3145 mm | Weight | 16500 kg
PUMA 600XL | Chuck size | 18 inch | Max. Turning Diameter | 900 mm | Max. Turning Length | 5050 mm | X Axis Rapid Traverse | 12 m/min | Z Axis Rapid Traverse | 10 m/min | Max. Spindle Speed | 1800 r/min | Max. Spindle Power | 45kW | Max. Spindle Torque | 9025 N·m | No. of tool station | 12 ea | Rotary Tool r/min |  | Length | 9860 mm | Height | 2770 mm | Width | 3090 mm | Weight | 25600 kg
PUMA 600XLM | Chuck size | 18 inch | Max. Turning Diameter | 900 mm | Max. Turning Length | 5050 mm | X Axis Rapid Traverse | 12 m/min | Z Axis Rapid Traverse | 10 m/min | Max. Spindle Speed | 1800 r/min | Max. Spindle Power | 45kW | Max. Spindle Torque | 9025 N·m | No. of tool station | 12 ea | Rotary Tool r/min | 3000 r/min | Length | 9860 mm | Height | 2770 mm | Width | 3090 mm | Weight | 25800 kg
PUMA 600XLY | Chuck size | 18 inch | Max. Turning Diameter | 750 mm | Max. Turning Length | 5050 mm | X Axis Rapid Traverse | 12 m/min | Z Axis Rapid Traverse | 10 m/min | Max. Spindle Speed | 1800 r/min | Max. Spindle Power | 45kW | Max. Spindle Torque | 5419 N·m | No. of tool station | 12 ea | Rotary Tool r/min | 3000 r/min | Length | 9860 mm | Height | 2770 mm | Width | 3090 mm | Weight | 26000 kg
PUMA 700 | Chuck size | 24 inch | Max. Turning Diameter | 900 mm | Max. Turning Length | 1600 mm | X Axis Rapid Traverse | 12 m/min | Z Axis Rapid Traverse | 16 m/min | Max. Spindle Speed | 1500 r/min | Max. Spindle Power | 45kW | Max. Spindle Torque | 11004 N·m | No. of tool station | 12 ea | Rotary Tool r/min |  | Length | 5760 mm | Height | 2780 mm | Width | 3145 mm | Weight | 16300 kg
PUMA 700L | Chuck size | 24 inch | Max. Turning Diameter | 900 mm | Max. Turning Length | 3200 mm | X Axis Rapid Traverse | 12 m/min | Z Axis Rapid Traverse | 10 m/min | Max. Spindle Speed | 1500 r/min | Max. Spindle Power | 45kW | Max. Spindle Torque | 11004 N·m | No. of tool station | 12 ea | Rotary Tool r/min |  | Length | 7360 mm | Height | 2590 mm | Width | 2770 mm | Weight | 21800 kg
PUMA 700LM | Chuck size | 24 inch | Max. Turning Diameter | 900 mm | Max. Turning Length | 3200 mm | X Axis Rapid Traverse | 12 m/min | Z Axis Rapid Traverse | 10 m/min | Max. Spindle Speed | 1500 r/min | Max. Spindle Power | 45kW | Max. Spindle Torque | 11004 N·m | No. of tool station | 12 ea | Rotary Tool r/min | 3000 r/min | Length | 7360 mm | Height | 2590 mm | Width | 2770 mm | Weight | 21800 kg
PUMA 700LY | Chuck size | 24 inch | Max. Turning Diameter | 750 mm | Max. Turning Length | 3250 mm | X Axis Rapid Traverse | 12 m/min | Z Axis Rapid Traverse | 10 m/min | Max. Spindle Speed | 1500 r/min | Max. Spindle Power | 45kW | Max. Spindle Torque | 6605 N·m | No. of tool station | 12 ea | Rotary Tool r/min | 3000 r/min | Length | 7430 mm | Height | 2770 mm | Width | 3090 mm | Weight | 23000 kg
PUMA 700M | Chuck size | 24 inch | Max. Turning Diameter | 900 mm | Max. Turning Length | 1600 mm | X Axis Rapid Traverse | 12 m/min | Z Axis Rapid Traverse | 16 m/min | Max. Spindle Speed | 1500 r/min | Max. Spindle Power | 45kW | Max. Spindle Torque | 11004 N·m | No. of tool station | 12 ea | Rotary Tool r/min | 3000 r/min | Length | 5760 mm | Height | 2780 mm | Width | 3145 mm | Weight | 16500 kg
PUMA 700XL | Chuck size | 24 inch | Max. Turning Diameter | 900 mm | Max. Turning Length | 5050 mm | X Axis Rapid Traverse | 12 m/min | Z Axis Rapid Traverse | 10 m/min | Max. Spindle Speed | 1500 r/min | Max. Spindle Power | 45kW | Max. Spindle Torque | 11004 N·m | No. of tool station | 12 ea | Rotary Tool r/min |  | Length | 9860 mm | Height | 2770 mm | Width | 3090 mm | Weight | 25800 kg
PUMA 700XLM | Chuck size | 24 inch | Max. Turning Diameter | 900 mm | Max. Turning Length | 5050 mm | X Axis Rapid Traverse | 12 m/min | Z Axis Rapid Traverse | 10 m/min | Max. Spindle Speed | 1500 r/min | Max. Spindle Power | 45kW | Max. Spindle Torque | 11004 N·m | No. of tool station | 12 ea | Rotary Tool r/min | 3000 r/min | Length | 9860 mm | Height | 2770 mm | Width | 3090 mm | Weight | 26000 kg
PUMA 700XLY | Chuck size | 24 inch | Max. Turning Diameter | 750 mm | Max. Turning Length | 5050 mm | X Axis Rapid Traverse | 12 m/min | Z Axis Rapid Traverse | 10 m/min | Max. Spindle Speed | 1500 r/min | Max. Spindle Power | 45kW | Max. Spindle Torque | 6605 N·m | No. of tool station | 12 ea | Rotary Tool r/min | 3000 r/min | Length | 9860 mm | Height | 2770 mm | Width | 3090 mm | Weight | 26000 kg
PUMA 800 | Chuck size | 32 inch | Max. Turning Diameter | 900 mm | Max. Turning Length | 1600 mm | X Axis Rapid Traverse | 12 m/min | Z Axis Rapid Traverse | 16 m/min | Max. Spindle Speed | 750 r/min | Max. Spindle Power | 45kW | Max. Spindle Torque | 11004 N·m | No. of tool station | 12 ea | Rotary Tool r/min |  | Length | 5760 mm | Height | 2780 mm | Width | 3145 mm | Weight | 16300 kg
PUMA 800B | Chuck size | (ORDERMADE) | Max. Turning Diameter | 900 mm | Max. Turning Length | 1600 mm | X Axis Rapid Traverse | 12 m/min | Z Axis Rapid Traverse | 16 m/min | Max. Spindle Speed | 500 r/min | Max. Spindle Power | 45kW | Max. Spindle Torque | 11004 N·m | No. of tool station | 12 ea | Rotary Tool r/min |  | Length | 5760 mm | Height | 2780 mm | Width | 3145 mm | Weight | 16300 kg
PUMA 800L | Chuck size | 32 inch | Max. Turning Diameter | 900 mm | Max. Turning Length | 3200 mm | X Axis Rapid Traverse | 12 m/min | Z Axis Rapid Traverse | 10 m/min | Max. Spindle Speed | 750 r/min | Max. Spindle Power | 45kW | Max. Spindle Torque | 11004 N·m | No. of tool station | 12 ea | Rotary Tool r/min |  | Length | 7360 mm | Height | 2590 mm | Width | 2770 mm | Weight | 21800 kg
PUMA 800LB | Chuck size | (ORDERMADE) | Max. Turning Diameter | 900 mm | Max. Turning Length | 3200 mm | X Axis Rapid Traverse | 12 m/min | Z Axis Rapid Traverse | 10 m/min | Max. Spindle Speed | 500 r/min | Max. Spindle Power | 45kW | Max. Spindle Torque | 11004 N·m | No. of tool station | 12 ea | Rotary Tool r/min |  | Length | 7360 mm | Height | 2590 mm | Width | 2770 mm | Weight | 21800 kg
PUMA 800LM | Chuck size | 32 inch | Max. Turning Diameter | 900 mm | Max. Turning Length | 3200 mm | X Axis Rapid Traverse | 12 m/min | Z Axis Rapid Traverse | 10 m/min | Max. Spindle Speed | 750 r/min | Max. Spindle Power | 45kW | Max. Spindle Torque | 11004 N·m | No. of tool station | 12 ea | Rotary Tool r/min | 3000 r/min | Length | 7360 mm | Height | 2590 mm | Width | 2770 mm | Weight | 22000 kg
PUMA 800LY | Chuck size | 32 inch | Max. Turning Diameter | 750 mm | Max. Turning Length | 3250 mm | X Axis Rapid Traverse | 12 m/min | Z Axis Rapid Traverse | 10 m/min | Max. Spindle Speed | 750 r/min | Max. Spindle Power | 45kW | Max. Spindle Torque | 5419 N·m | No. of tool station | 12 ea | Rotary Tool r/min | 3000 r/min | Length | 7430 mm | Height | 2770 mm | Width | 3090 mm | Weight | 23000 kg
PUMA 800M | Chuck size | 32 inch | Max. Turning Diameter | 900 mm | Max. Turning Length | 1600 mm | X Axis Rapid Traverse | 12 m/min | Z Axis Rapid Traverse | 16 m/min | Max. Spindle Speed | 750 r/min | Max. Spindle Power | 45kW | Max. Spindle Torque | 11004 N·m | No. of tool station | 12 ea | Rotary Tool r/min | 3000 r/min | Length | 5760 mm | Height | 2780 mm | Width | 3145 mm | Weight | 16500 kg
PUMA 800XL | Chuck size | 32 inch | Max. Turning Diameter | 900 mm | Max. Turning Length | 5050 mm | X Axis Rapid Traverse | 12 m/min | Z Axis Rapid Traverse | 10 m/min | Max. Spindle Speed | 750 r/min | Max. Spindle Power | 45kW | Max. Spindle Torque | 11004 N·m | No. of tool station | 12 ea | Rotary Tool r/min |  | Length | 9860 mm | Height | 2770 mm | Width | 3090 mm | Weight | 25800 kg
PUMA 800XLM | Chuck size | 32 inch | Max. Turning Diameter | 900 mm | Max. Turning Length | 5050 mm | X Axis Rapid Traverse | 12 m/min | Z Axis Rapid Traverse | 10 m/min | Max. Spindle Speed | 750 r/min | Max. Spindle Power | 45kW | Max. Spindle Torque | 11004 N·m | No. of tool station | 12 ea | Rotary Tool r/min | 3000 r/min | Length | 9860 mm | Height | 2770 mm | Width | 3090 mm | Weight | 26000 kg
PUMA 800XLY | Chuck size | 32 inch | Max. Turning Diameter | 750 mm | Max. Turning Length | 5050 mm | X Axis Rapid Traverse | 12 m/min | Z Axis Rapid Traverse | 10 m/min | Max. Spindle Speed | 750 r/min | Max. Spindle Power | 45kW | Max. Spindle Torque | 5419 N·m | No. of tool station | 12 ea | Rotary Tool r/min | 3000 r/min | Length | 9860 mm | Height | 2770 mm | Width | 3090 mm | Weight | 26000 kg
PUMA 4100A | Chuck size | 12 inch | Max. Turning Diameter | 550 mm | Max. Turning Length | 1074 mm | X Axis Rapid Traverse | 16 m/min | Z Axis Rapid Traverse | 790 m/min | Max. Spindle Speed | 3000 r/min | Max. Spindle Power | 35/26/22kW | Max. Spindle Torque | 1584 N·m | No. of tool station | 12 ea | Rotary Tool r/min |  | Length | 4654 mm | Height | 2194 mm | Width | 2056 mm | Weight | 9450 kg
PUMA 4100B | Chuck size | 15 inch | Max. Turning Diameter | 550 mm | Max. Turning Length | 1042 mm | X Axis Rapid Traverse | 16 m/min | Z Axis Rapid Traverse | 20 m/min | Max. Spindle Speed | 2000 r/min | Max. Spindle Power | 35/26/22kW | Max. Spindle Torque | 2379 N·m | No. of tool station | 10 ea | Rotary Tool r/min |  | Length | 4654 mm | Height | 2194 mm | Width | 2056 mm | Weight | 9950 kg
PUMA 4100C | Chuck size | 21 inch | Max. Turning Diameter | 550 mm | Max. Turning Length | 1002 mm | X Axis Rapid Traverse | 16 m/min | Z Axis Rapid Traverse | 20 m/min | Max. Spindle Speed | 1500 r/min | Max. Spindle Power | 37/30kW | Max. Spindle Torque | 3280 N·m | No. of tool station | 10 ea | Rotary Tool r/min |  | Length | 4654 mm | Height | 2194 mm | Width | 2056 mm | Weight | 10450 kg
PUMA 4100LA | Chuck size | 12 inch | Max. Turning Diameter | 550 mm | Max. Turning Length | 2124 mm | X Axis Rapid Traverse | 16 m/min | Z Axis Rapid Traverse | 20 m/min | Max. Spindle Speed | 3000 r/min | Max. Spindle Power | 35/26/22kW | Max. Spindle Torque | 1584 N·m | No. of tool station | 12 ea | Rotary Tool r/min |  | Length | 5774 mm | Height | 2272 mm | Width | 2275 mm | Weight | 10900 kg
PUMA 4100LB | Chuck size | 15 inch | Max. Turning Diameter | 550 mm | Max. Turning Length | 2092 mm | X Axis Rapid Traverse | 16 m/min | Z Axis Rapid Traverse | 790 m/min | Max. Spindle Speed | 2000 r/min | Max. Spindle Power | 35/26/22kW | Max. Spindle Torque | 2379 N·m | No. of tool station | 10 ea | Rotary Tool r/min |  | Length | 5774 mm | Height | 2272 mm | Width | 2275 mm | Weight | 11400 kg
PUMA 4100LC | Chuck size | 21 inch | Max. Turning Diameter | 550 mm | Max. Turning Length | 2052 mm | X Axis Rapid Traverse | 16 m/min | Z Axis Rapid Traverse | 20 m/min | Max. Spindle Speed | 1500 r/min | Max. Spindle Power | 37/30kW | Max. Spindle Torque | 3280 N·m | No. of tool station | 10 ea | Rotary Tool r/min |  | Length | 5774 mm | Height | 2272 mm | Width | 2275 mm | Weight | 11900 kg
PUMA 4100LMA | Chuck size | 12 inch | Max. Turning Diameter | 560 mm | Max. Turning Length | 2060 mm | X Axis Rapid Traverse | 16 m/min | Z Axis Rapid Traverse | 20 m/min | Max. Spindle Speed | 3000 r/min | Max. Spindle Power | 30/22kW | Max. Spindle Torque | 832 N·m | No. of tool station | 12 ea | Rotary Tool r/min | 4000 r/min | Length | 5774 mm | Height | 2272 mm | Width | 2275 mm | Weight | 11050 kg
PUMA 4100LMB | Chuck size | 15 inch | Max. Turning Diameter | 560 mm | Max. Turning Length | 2028 mm | X Axis Rapid Traverse | 16 m/min | Z Axis Rapid Traverse | 20 m/min | Max. Spindle Speed | 2000 r/min | Max. Spindle Power | 30/22kW | Max. Spindle Torque | 1611 N·m | No. of tool station | 12 ea | Rotary Tool r/min | 4000 r/min | Length | 5774 mm | Height | 2272 mm | Width | 2275 mm | Weight | 11050 kg
PUMA 4100LMC | Chuck size | 21 inch | Max. Turning Diameter | 560 mm | Max. Turning Length | 1988 mm | X Axis Rapid Traverse | 16 m/min | Z Axis Rapid Traverse | 20 m/min | Max. Spindle Speed | 1500 r/min | Max. Spindle Power | 37/30kW | Max. Spindle Torque | 2432 N·m | No. of tool station | 12 ea | Rotary Tool r/min | 4000 r/min | Length | 5774 mm | Height | 2272 mm | Width | 2275 mm | Weight | 12050 kg
PUMA 4100MA | Chuck size | 12 inch | Max. Turning Diameter | 560 mm | Max. Turning Length | 1010 mm | X Axis Rapid Traverse | 16 m/min | Z Axis Rapid Traverse | 20 m/min | Max. Spindle Speed | 3000 r/min | Max. Spindle Power | 30/22kW | Max. Spindle Torque | 832 N·m | No. of tool station | 12 ea | Rotary Tool r/min | 4000 r/min | Length | 4654 mm | Height | 2194 mm | Width | 2056 mm | Weight | 9600 kg
PUMA 4100MB | Chuck size | 15 inch | Max. Turning Diameter | 560 mm | Max. Turning Length | 978 mm | X Axis Rapid Traverse | 16 m/min | Z Axis Rapid Traverse | 20 m/min | Max. Spindle Speed | 2000 r/min | Max. Spindle Power | 30/22kW | Max. Spindle Torque | 1611 N·m | No. of tool station | 12 ea | Rotary Tool r/min | 4000 r/min | Length | 4654 mm | Height | 2194 mm | Width | 2056 mm | Weight | 10100 kg
PUMA 4100MC | Chuck size | 21 inch | Max. Turning Diameter | 560 mm | Max. Turning Length | 938 mm | X Axis Rapid Traverse | 16 m/min | Z Axis Rapid Traverse | 20 m/min | Max. Spindle Speed | 1500 r/min | Max. Spindle Power | 37/30kW | Max. Spindle Torque | 2432 N·m | No. of tool station | 12 ea | Rotary Tool r/min | 4000 r/min | Length | 4654 mm | Height | 2194 mm | Width | 2056 mm | Weight | 10600 kg
PUMA 4100XLA | Chuck size | 12 inch | Max. Turning Diameter | 550 mm | Max. Turning Length | 3152 mm | X Axis Rapid Traverse | 16 m/min | Z Axis Rapid Traverse | 20 m/min | Max. Spindle Speed | 3000 r/min | Max. Spindle Power | 35/26/22kW | Max. Spindle Torque | 1584 N·m | No. of tool station | 12 ea | Rotary Tool r/min |  | Length | 7024 mm | Height | 2335 mm | Width | 2276 mm | Weight | 11900 kg
PUMA 4100XLB | Chuck size | 15 inch | Max. Turning Diameter | 550 mm | Max. Turning Length | 3120 mm | X Axis Rapid Traverse | 16 m/min | Z Axis Rapid Traverse | 20 m/min | Max. Spindle Speed | 2000 r/min | Max. Spindle Power | 35/26/22kW | Max. Spindle Torque | 2379 N·m | No. of tool station | 10 ea | Rotary Tool r/min |  | Length | 7024 mm | Height | 2335 mm | Width | 2276 mm | Weight | 12400 kg
PUMA 4100XLC | Chuck size | 21 inch | Max. Turning Diameter | 550 mm | Max. Turning Length | 3080 mm | X Axis Rapid Traverse | 16 m/min | Z Axis Rapid Traverse | 20 m/min | Max. Spindle Speed | 1500 r/min | Max. Spindle Power | 37/30kW | Max. Spindle Torque | 3280 N·m | No. of tool station | 10 ea | Rotary Tool r/min |  | Length | 7024 mm | Height | 2335 mm | Width | 2276 mm | Weight | 12900 kg
PUMA 4100XLMA | Chuck size | 12 inch | Max. Turning Diameter | 560 mm | Max. Turning Length | 3100 mm | X Axis Rapid Traverse | 16 m/min | Z Axis Rapid Traverse | 20 m/min | Max. Spindle Speed | 3000 r/min | Max. Spindle Power | 30/22kW | Max. Spindle Torque | 832 N·m | No. of tool station | 12 ea | Rotary Tool r/min | 4000 r/min | Length | 7024 mm | Height | 2335 mm | Width | 2276 mm | Weight | 12050 kg
PUMA 4100XLMB | Chuck size | 15 inch | Max. Turning Diameter | 560 mm | Max. Turning Length | 3068 mm | X Axis Rapid Traverse | 16 m/min | Z Axis Rapid Traverse | 20 m/min | Max. Spindle Speed | 2000 r/min | Max. Spindle Power | 30/22kW | Max. Spindle Torque | 1611 N·m | No. of tool station | 12 ea | Rotary Tool r/min | 4000 r/min | Length | 7024 mm | Height | 2335 mm | Width | 2276 mm | Weight | 12550 kg
PUMA 4100XLMC | Chuck size | 21 inch | Max. Turning Diameter | 560 mm | Max. Turning Length | 3028 mm | X Axis Rapid Traverse | 16 m/min | Z Axis Rapid Traverse | 20 m/min | Max. Spindle Speed | 1500 r/min | Max. Spindle Power | 37/30kW | Max. Spindle Torque | 2432 N·m | No. of tool station | 12 ea | Rotary Tool r/min | 4000 r/min | Length | 7024 mm | Height | 2335 mm | Width | 2276 mm | Weight | 13050 kg
PUMA 5100A | Chuck size | 15 inch | Max. Turning Diameter | 650 mm | Max. Turning Length | 1032 mm | X Axis Rapid Traverse | 16 m/min | Z Axis Rapid Traverse | 20 m/min | Max. Spindle Speed | 2000 r/min | Max. Spindle Power | 37/30kW | Max. Spindle Torque | 3280 N·m | No. of tool station | 10 ea | Rotary Tool r/min |  | Length | 4759 mm | Height | 2194 mm | Width | 2056 mm | Weight | 10100 kg
PUMA 5100B | Chuck size | 21 inch | Max. Turning Diameter | 650 mm | Max. Turning Length | 992 mm | X Axis Rapid Traverse | 16 m/min | Z Axis Rapid Traverse | 20 m/min | Max. Spindle Speed | 1500 r/min | Max. Spindle Power | 45/37kW | Max. Spindle Torque | 4038 N·m | No. of tool station | 10 ea | Rotary Tool r/min |  | Length | 4759 mm | Height | 2194 mm | Width | 2056 mm | Weight | 10600 kg
PUMA 5100C | Chuck size | - | Max. Turning Diameter | 650 mm | Max. Turning Length | 992 mm | X Axis Rapid Traverse | 16 m/min | Z Axis Rapid Traverse | 20 m/min | Max. Spindle Speed | 1000 r/min | Max. Spindle Power | 45/37kW | Max. Spindle Torque | 4463 N·m | No. of tool station | 10 ea | Rotary Tool r/min |  | Length | 4759 mm | Height | 2194 mm | Width | 2056 mm | Weight | 10650 kg
PUMA 5100LA | Chuck size | 15 inch | Max. Turning Diameter | 650 mm | Max. Turning Length | 2082 mm | X Axis Rapid Traverse | 16 m/min | Z Axis Rapid Traverse | 20 m/min | Max. Spindle Speed | 2000 r/min | Max. Spindle Power | 37/30kW | Max. Spindle Torque | 3280 N·m | No. of tool station | 10 ea | Rotary Tool r/min |  | Length | 5879 mm | Height | 2272 mm | Width | 2275 mm | Weight | 11550 kg
PUMA 5100LB | Chuck size | 21 inch | Max. Turning Diameter | 650 mm | Max. Turning Length | 2042 mm | X Axis Rapid Traverse | 16 m/min | Z Axis Rapid Traverse | 20 m/min | Max. Spindle Speed | 1500 r/min | Max. Spindle Power | 45/37kW | Max. Spindle Torque | 4038 N·m | No. of tool station | 10 ea | Rotary Tool r/min |  | Length | 5879 mm | Height | 2272 mm | Width | 2275 mm | Weight | 12050 kg
PUMA 5100LC | Chuck size | - | Max. Turning Diameter | 650 mm | Max. Turning Length | 2042 mm | X Axis Rapid Traverse | 16 m/min | Z Axis Rapid Traverse | 20 m/min | Max. Spindle Speed | 1000 r/min | Max. Spindle Power | 45/37kW | Max. Spindle Torque | 4463 N·m | No. of tool station | 10 ea | Rotary Tool r/min |  | Length | 5879 mm | Height | 2272 mm | Width | 2275 mm | Weight | 12100 kg
PUMA 5100LMA | Chuck size | 15 inch | Max. Turning Diameter | 650 mm | Max. Turning Length | 2042 mm | X Axis Rapid Traverse | 16 m/min | Z Axis Rapid Traverse | 20 m/min | Max. Spindle Speed | 2000 r/min | Max. Spindle Power | 37/30kW | Max. Spindle Torque | 2432 N·m | No. of tool station | 12 ea | Rotary Tool r/min | 4000 r/min | Length | 5879 mm | Height | 2272 mm | Width | 2275 mm | Weight | 11700 kg
PUMA 5100LMB | Chuck size | 21 inch | Max. Turning Diameter | 650 mm | Max. Turning Length | 2002 mm | X Axis Rapid Traverse | 16 m/min | Z Axis Rapid Traverse | 20 m/min | Max. Spindle Speed | 1500 r/min | Max. Spindle Power | 45/37kW | Max. Spindle Torque | 2957 N·m | No. of tool station | 12 ea | Rotary Tool r/min | 4000 r/min | Length | 5879 mm | Height | 2272 mm | Width | 2275 mm | Weight | 12200 kg
PUMA 5100LYA | Chuck size | 15 inch | Max. Turning Diameter | 550 mm | Max. Turning Length | 2050 mm | X Axis Rapid Traverse | 20 m/min | Z Axis Rapid Traverse | 18 m/min | Max. Spindle Speed | 2000 r/min | Max. Spindle Power | 37/30kW | Max. Spindle Torque | 2431 N·m | No. of tool station | 12 ea | Rotary Tool r/min | 4000 r/min | Length | 5980 mm | Height | 2885 mm | Width | 2522 mm | Weight | 13000 kg
PUMA 5100LYB | Chuck size | 21 inch | Max. Turning Diameter | 550 mm | Max. Turning Length | 2020 mm | X Axis Rapid Traverse | 20 m/min | Z Axis Rapid Traverse | 18 m/min | Max. Spindle Speed | 1500 r/min | Max. Spindle Power | 45/37kW | Max. Spindle Torque | 2957 N·m | No. of tool station | 12 ea | Rotary Tool r/min | 4000 r/min | Length | 5980 mm | Height | 2885 mm | Width | 2522 mm | Weight | 13000 kg
PUMA 5100LYC | Chuck size | - | Max. Turning Diameter | 550 mm | Max. Turning Length | 2020 mm | X Axis Rapid Traverse | 20 m/min | Z Axis Rapid Traverse | 18 m/min | Max. Spindle Speed | 1000 r/min | Max. Spindle Power | 45/37kW | Max. Spindle Torque | 3268 N·m | No. of tool station | 12 ea | Rotary Tool r/min | 4000 r/min | Length | 5980 mm | Height | 2885 mm | Width | 2522 mm | Weight | 13000 kg
PUMA 5100MA | Chuck size | 15 inch | Max. Turning Diameter | 650 mm | Max. Turning Length | 992 mm | X Axis Rapid Traverse | 16 m/min | Z Axis Rapid Traverse | 20 m/min | Max. Spindle Speed | 2000 r/min | Max. Spindle Power | 45/37kW | Max. Spindle Torque | 2432 N·m | No. of tool station | 12 ea | Rotary Tool r/min | 4000 r/min | Length | 4759 mm | Height | 2194 mm | Width | 2056 mm | Weight | 10250 kg
PUMA 5100MB | Chuck size | 21 inch | Max. Turning Diameter | 650 mm | Max. Turning Length | 952 mm | X Axis Rapid Traverse | 16 m/min | Z Axis Rapid Traverse | 20 m/min | Max. Spindle Speed | 1500 r/min | Max. Spindle Power | 45/37kW | Max. Spindle Torque | 2957 N·m | No. of tool station | 12 ea | Rotary Tool r/min | 4000 r/min | Length | 4759 mm | Height | 2194 mm | Width | 2056 mm | Weight | 10750 kg
PUMA 5100XLA | Chuck size | 15 inch | Max. Turning Diameter | 650 mm | Max. Turning Length | 3082 mm | X Axis Rapid Traverse | 16 m/min | Z Axis Rapid Traverse | 20 m/min | Max. Spindle Speed | 2000 r/min | Max. Spindle Power | 37/30kW | Max. Spindle Torque | 3280 N·m | No. of tool station | 10 ea | Rotary Tool r/min |  | Length | 7059 mm | Height | 2335 mm | Width | 2276 mm | Weight | 12550 kg
PUMA 5100XLB | Chuck size | 21 inch | Max. Turning Diameter | 650 mm | Max. Turning Length | 3042 mm | X Axis Rapid Traverse | 16 m/min | Z Axis Rapid Traverse | 20 m/min | Max. Spindle Speed | 1500 r/min | Max. Spindle Power | 45/37kW | Max. Spindle Torque | 4038 N·m | No. of tool station | 10 ea | Rotary Tool r/min |  | Length | 7059 mm | Height | 2335 mm | Width | 2276 mm | Weight | 13050 kg
PUMA 5100XLC | Chuck size | - | Max. Turning Diameter | 650 mm | Max. Turning Length | 3042 mm | X Axis Rapid Traverse | 16 m/min | Z Axis Rapid Traverse | 20 m/min | Max. Spindle Speed | 1000 r/min | Max. Spindle Power | 45/37kW | Max. Spindle Torque | 4463 N·m | No. of tool station | 10 ea | Rotary Tool r/min |  | Length | 7059 mm | Height | 2335 mm | Width | 2276 mm | Weight | 13100 kg
PUMA 5100XLMA | Chuck size | 15 inch | Max. Turning Diameter | 650 mm | Max. Turning Length | 3068 mm | X Axis Rapid Traverse | 16 m/min | Z Axis Rapid Traverse | 20 m/min | Max. Spindle Speed | 2000 r/min | Max. Spindle Power | 37/30kW | Max. Spindle Torque | 2432 N·m | No. of tool station | 12 ea | Rotary Tool r/min |  | Length | 7059 mm | Height | 2335 mm | Width | 2276 mm | Weight | 12700 kg
PUMA 5100XLMB | Chuck size | 21 inch | Max. Turning Diameter | 650 mm | Max. Turning Length | 3028 mm | X Axis Rapid Traverse | 16 m/min | Z Axis Rapid Traverse | 20 m/min | Max. Spindle Speed | 1500 r/min | Max. Spindle Power | 45/37kW | Max. Spindle Torque | 2957 N·m | No. of tool station | 12 ea | Rotary Tool r/min | 4000 r/min | Length | 7059 mm | Height | 2335 mm | Width | 2276 mm | Weight | 13200 kg
PUMA 5100XLYA | Chuck size | 15 inch | Max. Turning Diameter | 550 mm | Max. Turning Length | 3070 mm | X Axis Rapid Traverse | 20 m/min | Z Axis Rapid Traverse | 20 m/min | Max. Spindle Speed | 2000 r/min | Max. Spindle Power | 37/30kW | Max. Spindle Torque | 2431 N·m | No. of tool station | 12 ea | Rotary Tool r/min | 4000 r/min | Length | 7302 mm | Height | 2937 mm | Width | 2632 mm | Weight | 16000 kg
PUMA 5100XLYB | Chuck size | 21 inch | Max. Turning Diameter | 550 mm | Max. Turning Length | 3040 mm | X Axis Rapid Traverse | 20 m/min | Z Axis Rapid Traverse | 20 m/min | Max. Spindle Speed | 1500 r/min | Max. Spindle Power | 45/37kW | Max. Spindle Torque | 2957 N·m | No. of tool station | 12 ea | Rotary Tool r/min | 4000 r/min | Length | 7302 mm | Height | 2937 mm | Width | 2632 mm | Weight | 16000 kg
PUMA 2100 | Chuck size | 8 inch | Max. Turning Diameter | 481 mm | Max. Turning Length | 545 mm | X Axis Rapid Traverse | 30 m/min | Z Axis Rapid Traverse | 30 m/min | Max. Spindle Speed | 4500 r/min | Max. Spindle Power | 18.5kW | Max. Spindle Torque | 183 N·m | Max. Spindle Speed |  | Max. Spindle Power |  | No. of tool station | 12 ea | Rotary Tool r/min |  | Length | 3415 mm | Height | 1900 mm | Width | 1863 mm | Weight | 4850 kg
PUMA 2100L | Chuck size | 8 inch | Max. Turning Diameter | 481 mm | Max. Turning Length | 785 mm | X Axis Rapid Traverse | 30 m/min | Z Axis Rapid Traverse | 30 m/min | Max. Spindle Speed | 4500 r/min | Max. Spindle Power | 18.5kW | Max. Spindle Torque | 183 N·m | Max. Spindle Speed |  | Max. Spindle Power |  | No. of tool station | 12 ea | Rotary Tool r/min |  | Length | 3530 mm | Height | 1900 mm | Width | 1863 mm | Weight | 5350 kg
PUMA 2100LM | Chuck size | 8 inch | Max. Turning Diameter | 406 mm | Max. Turning Length | 760 mm | X Axis Rapid Traverse | 30 m/min | Z Axis Rapid Traverse | 30 m/min | Max. Spindle Speed | 4500 r/min | Max. Spindle Power | 18.5kW | Max. Spindle Torque | 183 N·m | Max. Spindle Speed |  | Max. Spindle Power |  | No. of tool station | 12 (24POSITION) ea | Rotary Tool r/min | 5000 r/min | Length | 3530 mm | Height | 1900 mm | Width | 1863 mm | Weight | 5500 kg
PUMA 2100LMS | Chuck size | 8 inch | Max. Turning Diameter | 406 mm | Max. Turning Length | 760 mm | X Axis Rapid Traverse | 30 m/min | Z Axis Rapid Traverse | 30 m/min | Max. Spindle Speed | 4500 r/min | Max. Spindle Power | 18.5kW | Max. Spindle Torque | 183 N·m | Max. Spindle Speed | 4500 r/min | Max. Spindle Power | 7.5 kW | No. of tool station | 12 (24POSITION) ea | Rotary Tool r/min | 5000 r/min | Length | 3530 mm | Height | 1900 mm | Width | 1863 mm | Weight | 5950 kg
PUMA 2100LSY II | Chuck size | 8 inch | Max. Turning Diameter | 406 mm | Max. Turning Length | 760 mm | X Axis Rapid Traverse | 30 m/min | Z Axis Rapid Traverse | 30 m/min | Max. Spindle Speed | 5000 r/min | Max. Spindle Power | 22kW | Max. Spindle Torque | 358 N·m | Max. Spindle Speed | 6000 r/min | Max. Spindle Power | 15 kW | No. of tool station | 12 ea | Rotary Tool r/min | 5000 r/min | Length | 3410 mm | Height | 2163 mm | Width | 1945 mm | Weight | 6050 kg
PUMA 2100LY II | Chuck size | 8 inch | Max. Turning Diameter | 406 mm | Max. Turning Length | 760 mm | X Axis Rapid Traverse | 30 m/min | Z Axis Rapid Traverse | 30 m/min | Max. Spindle Speed | 5000 r/min | Max. Spindle Power | 22kW | Max. Spindle Torque | 358 N·m | Max. Spindle Speed |  | Max. Spindle Power |  | No. of tool station | 12 ea | Rotary Tool r/min | 5000 r/min | Length | 3410 mm | Height | 2163 mm | Width | 1945 mm | Weight | 6050 kg
PUMA 2100M | Chuck size | 8 inch | Max. Turning Diameter | 406 mm | Max. Turning Length | 520 mm | X Axis Rapid Traverse | 30 m/min | Z Axis Rapid Traverse | 30 m/min | Max. Spindle Speed | 4500 r/min | Max. Spindle Power | 18.5kW | Max. Spindle Torque | 183 N·m | Max. Spindle Speed |  | Max. Spindle Power |  | No. of tool station | 12 (24POSITION) ea | Rotary Tool r/min | 5000 r/min | Length | 3415 mm | Height | 1900 mm | Width | 1863 mm | Weight | 5000 kg
PUMA 2100MS | Chuck size | 8 inch | Max. Turning Diameter | 406 mm | Max. Turning Length | 520 mm | X Axis Rapid Traverse | 30 m/min | Z Axis Rapid Traverse | 30 m/min | Max. Spindle Speed | 4500 r/min | Max. Spindle Power | 18.5kW | Max. Spindle Torque | 183 N·m | Max. Spindle Speed | 4500 r/min | Max. Spindle Power | 7.5 kW | No. of tool station | 12 (24POSITION) ea | Rotary Tool r/min | 5000 r/min | Length | 3415 mm | Height | 1900 mm | Width | 1863 mm | Weight | 5450 kg
PUMA 2100SY II | Chuck size | 8 inch | Max. Turning Diameter | 406 mm | Max. Turning Length | 520 mm | X Axis Rapid Traverse | 30 m/min | Z Axis Rapid Traverse | 30 m/min | Max. Spindle Speed | 5000 r/min | Max. Spindle Power | 22kW | Max. Spindle Torque | 358 N·m | Max. Spindle Speed | 6000 r/min | Max. Spindle Power | 15 kW | No. of tool station | 12 ea | Rotary Tool r/min | 5000 r/min | Length | 3190 mm | Height | 2163 mm | Width | 1945 mm | Weight | 5550 kg
PUMA 2100Y II | Chuck size | 8 inch | Max. Turning Diameter | 406 mm | Max. Turning Length | 520 mm | X Axis Rapid Traverse | 30 m/min | Z Axis Rapid Traverse | 30 m/min | Max. Spindle Speed | 5000 r/min | Max. Spindle Power | 22kW | Max. Spindle Torque | 358 N·m | Max. Spindle Speed |  | Max. Spindle Power |  | No. of tool station | 12 ea | Rotary Tool r/min | 5000 r/min | Length | 3190 mm | Height | 2163 mm | Width | 1945 mm | Weight | 5550 kg
PUMA 2600 | Chuck size | 10 inch | Max. Turning Diameter | 481 mm | Max. Turning Length | 790 mm | X Axis Rapid Traverse | 30 m/min | Z Axis Rapid Traverse | 30 m/min | Max. Spindle Speed | 3500 r/min | Max. Spindle Power | 22kW | Max. Spindle Torque | 240 N·m | Max. Spindle Speed |  | Max. Spindle Power |  | No. of tool station | 12 ea | Rotary Tool r/min |  | Length | 3600 mm | Height | 1900 mm | Width | 1863 mm | Weight | 5400 kg
PUMA 2600/500 | Chuck size | 10 inch | Max. Turning Diameter | 481 mm | Max. Turning Length | 550 mm | X Axis Rapid Traverse | 30 m/min | Z Axis Rapid Traverse | 30 m/min | Max. Spindle Speed | 3500 r/min | Max. Spindle Power | 18.5kW | Max. Spindle Torque | 235 N·m | Max. Spindle Speed |  | Max. Spindle Power |  | No. of tool station | 12 ea | Rotary Tool r/min |  | Length | 3415 mm | Height | 1900 mm | Width | 1863 mm | Weight | 4900 kg
PUMA 2600B | Chuck size | 12 inch | Max. Turning Diameter | 481 mm | Max. Turning Length | 755 mm | X Axis Rapid Traverse | 30 m/min | Z Axis Rapid Traverse | 30 m/min | Max. Spindle Speed | 2800 r/min | Max. Spindle Power | 22kW | Max. Spindle Torque | 1123 N·m | Max. Spindle Speed |  | Max. Spindle Power |  | No. of tool station | 12 ea | Rotary Tool r/min |  | Length | 3873 mm | Height | 1900 mm | Width | 1863 mm | Weight | 5500 kg
PUMA 2600L | Chuck size | 10 inch | Max. Turning Diameter | 481 mm | Max. Turning Length | 1310 mm | X Axis Rapid Traverse | 30 m/min | Z Axis Rapid Traverse | 30 m/min | Max. Spindle Speed | 3500 r/min | Max. Spindle Power | 22kW | Max. Spindle Torque | 240 N·m | Max. Spindle Speed |  | Max. Spindle Power |  | No. of tool station | 12 ea | Rotary Tool r/min |  | Length | 4335 mm | Height | 1900 mm | Width | 1965 mm | Weight | 6700 kg
PUMA 2600LB | Chuck size | 12 inch | Max. Turning Diameter | 481 mm | Max. Turning Length | 1275 mm | X Axis Rapid Traverse | 30 m/min | Z Axis Rapid Traverse | 30 m/min | Max. Spindle Speed | 2800 r/min | Max. Spindle Power | 22kW | Max. Spindle Torque | 1123 N·m | Max. Spindle Speed |  | Max. Spindle Power |  | No. of tool station | 12 ea | Rotary Tool r/min |  | Length | 4438 mm | Height | 1900 mm | Width | 1965 mm | Weight | 6800 kg
PUMA 2600LM | Chuck size | 10 inch | Max. Turning Diameter | 376 mm | Max. Turning Length | 1280 mm | X Axis Rapid Traverse | 30 m/min | Z Axis Rapid Traverse | 30 m/min | Max. Spindle Speed | 3500 r/min | Max. Spindle Power | 22kW | Max. Spindle Torque | 240 N·m | Max. Spindle Speed |  | Max. Spindle Power |  | No. of tool station | 12 (24POSITION) ea | Rotary Tool r/min | 5000 r/min | Length | 4335 mm | Height | 1900 mm | Width | 1965 mm | Weight | 6850 kg
PUMA 2600LMB | Chuck size | 12 inch | Max. Turning Diameter | 376 mm | Max. Turning Length | 1245 mm | X Axis Rapid Traverse | 30 m/min | Z Axis Rapid Traverse | 30 m/min | Max. Spindle Speed | 2800 r/min | Max. Spindle Power | 22kW | Max. Spindle Torque | 1123 N·m | Max. Spindle Speed |  | Max. Spindle Power |  | No. of tool station | 12 (24POSITION) ea | Rotary Tool r/min | 5000 r/min | Length | 4438 mm | Height | 1900 mm | Width | 1965 mm | Weight | 6950 kg
PUMA 2600LMS | Chuck size | 10 inch | Max. Turning Diameter | 376 mm | Max. Turning Length | 1280 mm | X Axis Rapid Traverse | 30 m/min | Z Axis Rapid Traverse | 30 m/min | Max. Spindle Speed | 3500 r/min | Max. Spindle Power | 22kW | Max. Spindle Torque | 240 N·m | Max. Spindle Speed | 4500 r/min | Max. Spindle Power | 7.5 kW | No. of tool station | 12 (24POSITION) ea | Rotary Tool r/min | 5000 r/min | Length | 4335 mm | Height | 1900 mm | Width | 1965 mm | Weight | 7300 kg
PUMA 2600LSY II | Chuck size | 10 inch | Max. Turning Diameter | 376 mm | Max. Turning Length | 1280 mm | X Axis Rapid Traverse | 30 m/min | Z Axis Rapid Traverse | 30 m/min | Max. Spindle Speed | 4000 r/min | Max. Spindle Power | 22kW | Max. Spindle Torque | 599 N·m | Max. Spindle Speed | 6000 r/min | Max. Spindle Power | 15 kW | No. of tool station | 12 ea | Rotary Tool r/min | 5000 r/min | Length | 4435 mm | Height | 2163 mm | Width | 2049 mm | Weight | 7400 kg
PUMA 2600LSYB II | Chuck size | 12 inch | Max. Turning Diameter | 376 mm | Max. Turning Length | 1245 mm | X Axis Rapid Traverse | 30 m/min | Z Axis Rapid Traverse | 30 m/min | Max. Spindle Speed | 2800 r/min | Max. Spindle Power | 22kW | Max. Spindle Torque | 1123 N·m | Max. Spindle Speed | 4500 r/min | Max. Spindle Power | 7.5 kW | No. of tool station | 12 (24POSITION) ea | Rotary Tool r/min | 5000 r/min | Length | 4438 mm | Height | 2163 mm | Width | 2049 mm | Weight | 7950 kg
PUMA 2600LY II | Chuck size | 10 inch | Max. Turning Diameter | 376 mm | Max. Turning Length | 1280 mm | X Axis Rapid Traverse | 30 m/min | Z Axis Rapid Traverse | 30 m/min | Max. Spindle Speed | 4000 r/min | Max. Spindle Power | 22kW | Max. Spindle Torque | 599 N·m | Max. Spindle Speed |  | Max. Spindle Power |  | No. of tool station | 12 ea | Rotary Tool r/min | 5000 r/min | Length | 4435 mm | Height | 2163 mm | Width | 2049 mm | Weight | 7400 kg
PUMA 2600LYB II | Chuck size | 12 inch | Max. Turning Diameter | 376 mm | Max. Turning Length | 1245 mm | X Axis Rapid Traverse | 30 m/min | Z Axis Rapid Traverse | 30 m/min | Max. Spindle Speed | 2800 r/min | Max. Spindle Power | 22kW | Max. Spindle Torque | 1123 N·m | Max. Spindle Speed |  | Max. Spindle Power |  | No. of tool station | 12 (24POSITION) ea | Rotary Tool r/min | 5000 r/min | Length | 4438 mm | Height | 2163 mm | Width | 2049 mm | Weight | 7500 kg
PUMA 2600M | Chuck size | 10 inch | Max. Turning Diameter | 376 mm | Max. Turning Length | 760 mm | X Axis Rapid Traverse | 30 m/min | Z Axis Rapid Traverse | 30 m/min | Max. Spindle Speed | 3500 r/min | Max. Spindle Power | 22kW | Max. Spindle Torque | 240 N·m | Max. Spindle Speed |  | Max. Spindle Power |  | No. of tool station | 12 (24POSITION) ea | Rotary Tool r/min | 5000 r/min | Length | 3600 mm | Height | 1900 mm | Width | 1863 mm | Weight | 5550 kg
PUMA 2600M/500 | Chuck size | 10 inch | Max. Turning Diameter | 376 mm | Max. Turning Length | 520 mm | X Axis Rapid Traverse | 30 m/min | Z Axis Rapid Traverse | 30 m/min | Max. Spindle Speed | 3500 r/min | Max. Spindle Power | 18.5kW | Max. Spindle Torque | 235 N·m | Max. Spindle Speed |  | Max. Spindle Power |  | No. of tool station | 12 (24POSITION) ea | Rotary Tool r/min | 5000 r/min | Length | 3415 mm | Height | 1900 mm | Width | 1863 mm | Weight | 5000 kg
PUMA 2600MB | Chuck size | 12 inch | Max. Turning Diameter | 376 mm | Max. Turning Length | 725 mm | X Axis Rapid Traverse | 30 m/min | Z Axis Rapid Traverse | 30 m/min | Max. Spindle Speed | 2800 r/min | Max. Spindle Power | 22kW | Max. Spindle Torque | 1123 N·m | Max. Spindle Speed |  | Max. Spindle Power |  | No. of tool station | 12 (24POSITION) ea | Rotary Tool r/min | 5000 r/min | Length | 3873 mm | Height | 1900 mm | Width | 1863 mm | Weight | 5650 kg
PUMA 2600MS | Chuck size | 10 inch | Max. Turning Diameter | 376 mm | Max. Turning Length | 760 mm | X Axis Rapid Traverse | 30 m/min | Z Axis Rapid Traverse | 30 m/min | Max. Spindle Speed | 3500 r/min | Max. Spindle Power | 22kW | Max. Spindle Torque | 240 N·m | Max. Spindle Speed | 4500 r/min | Max. Spindle Power | 7.5 kW | No. of tool station | 12 (24POSITION) ea | Rotary Tool r/min | 5000 r/min | Length | 3600 mm | Height | 1900 mm | Width | 1863 mm | Weight | 6000 kg
PUMA 2600MSB | Chuck size | 12 inch | Max. Turning Diameter | 376 mm | Max. Turning Length | 725 mm | X Axis Rapid Traverse | 30 m/min | Z Axis Rapid Traverse | 30 m/min | Max. Spindle Speed | 2800 r/min | Max. Spindle Power | 22kW | Max. Spindle Torque | 1123 N·m | Max. Spindle Speed | 4500 r/min | Max. Spindle Power | 7.5 kW | No. of tool station | 12 (24POSITION) ea | Rotary Tool r/min | 5000 r/min | Length | 3873 mm | Height | 1900 mm | Width | 1863 mm | Weight | 6100 kg
PUMA 2600SB | Chuck size | 12 inch | Max. Turning Diameter | 481 mm | Max. Turning Length | 755 mm | X Axis Rapid Traverse | 30 m/min | Z Axis Rapid Traverse | 30 m/min | Max. Spindle Speed | 2800 r/min | Max. Spindle Power | 22kW | Max. Spindle Torque | 1123 N·m | Max. Spindle Speed | 4500 r/min | Max. Spindle Power | 7.5 kW | No. of tool station | 12 ea | Rotary Tool r/min |  | Length | 3873 mm | Height | 1900 mm | Width | 1863 mm | Weight | 5950 kg
PUMA 2600SY II | Chuck size | 10 inch | Max. Turning Diameter | 376 mm | Max. Turning Length | 760 mm | X Axis Rapid Traverse | 30 m/min | Z Axis Rapid Traverse | 30 m/min | Max. Spindle Speed | 4000 r/min | Max. Spindle Power | 22kW | Max. Spindle Torque | 599 N·m | Max. Spindle Speed | 6000 r/min | Max. Spindle Power | 15 kW | No. of tool station | 12 ea | Rotary Tool r/min | 5000 r/min | Length | 3560 mm | Height | 2163 mm | Width | 1945 mm | Weight | 6100 kg
PUMA 2600SYB II | Chuck size | 12 inch | Max. Turning Diameter | 376 mm | Max. Turning Length | 725 mm | X Axis Rapid Traverse | 30 m/min | Z Axis Rapid Traverse | 30 m/min | Max. Spindle Speed | 2800 r/min | Max. Spindle Power | 22kW | Max. Spindle Torque | 1123 N·m | Max. Spindle Speed | 4500 r/min | Max. Spindle Power | 7.5 kW | No. of tool station | 12 (24POSITION) ea | Rotary Tool r/min | 5000 r/min | Length | 3873 mm | Height | 2163 mm | Width | 1945 mm | Weight | 6650 kg
PUMA 2600Y II | Chuck size | 10 inch | Max. Turning Diameter | 376 mm | Max. Turning Length | 760 mm | X Axis Rapid Traverse | 30 m/min | Z Axis Rapid Traverse | 30 m/min | Max. Spindle Speed | 4000 r/min | Max. Spindle Power | 22kW | Max. Spindle Torque | 599 N·m | Max. Spindle Speed |  | Max. Spindle Power |  | No. of tool station | 12 ea | Rotary Tool r/min | 5000 r/min | Length | 3560 mm | Height | 2163 mm | Width | 1945 mm | Weight | 6100 kg
PUMA 2600YB II | Chuck size | 12 inch | Max. Turning Diameter | 376 mm | Max. Turning Length | 725 mm | X Axis Rapid Traverse | 30 m/min | Z Axis Rapid Traverse | 30 m/min | Max. Spindle Speed | 2800 r/min | Max. Spindle Power | 22kW | Max. Spindle Torque | 1123 N·m | Max. Spindle Speed |  | Max. Spindle Power |  | No. of tool station | 12 (24POSITION) ea | Rotary Tool r/min | 5000 r/min | Length | 3873 mm | Height | 2163 mm | Width | 1945 mm | Weight | 6200 kg
PUMA 3100 | Chuck size | 12 inch | Max. Turning Diameter | 525 mm | Max. Turning Length | 790 mm | X Axis Rapid Traverse | 30 m/min | Z Axis Rapid Traverse | 30 m/min | Max. Spindle Speed | 2800 r/min | Max. Spindle Power | 22kW | Max. Spindle Torque | 1123 N·m | Max. Spindle Speed |  | Max. Spindle Power |  | No. of tool station | 10 ea | Rotary Tool r/min |  | Length | 3908 mm | Height | 2010 mm | Width | 1978 mm | Weight | 5850 kg
PUMA 3100L | Chuck size | 12 inch | Max. Turning Diameter | 525 mm | Max. Turning Length | 1310 mm | X Axis Rapid Traverse | 30 m/min | Z Axis Rapid Traverse | 30 m/min | Max. Spindle Speed | 2800 r/min | Max. Spindle Power | 22kW | Max. Spindle Torque | 1123 N·m | Max. Spindle Speed |  | Max. Spindle Power |  | No. of tool station | 10 ea | Rotary Tool r/min |  | Length | 4527 mm | Height | 2010 mm | Width | 2067 mm | Weight | 7350 kg
PUMA 3100LM | Chuck size | 12 inch | Max. Turning Diameter | 420 mm | Max. Turning Length | 1285 mm | X Axis Rapid Traverse | 30 m/min | Z Axis Rapid Traverse | 30 m/min | Max. Spindle Speed | 2800 r/min | Max. Spindle Power | 22kW | Max. Spindle Torque | 1123 N·m | Max. Spindle Speed |  | Max. Spindle Power |  | No. of tool station | 12 (24POSITION) ea | Rotary Tool r/min | 5000 r/min | Length | 4527 mm | Height | 2010 mm | Width | 2067 mm | Weight | 7500 kg
PUMA 3100LY | Chuck size | 12 inch | Max. Turning Diameter | 420 mm | Max. Turning Length | 1285 mm | X Axis Rapid Traverse | 30 m/min | Z Axis Rapid Traverse | 30 m/min | Max. Spindle Speed | 2800 r/min | Max. Spindle Power | 22kW | Max. Spindle Torque | 1123 N·m | Max. Spindle Speed |  | Max. Spindle Power |  | No. of tool station | 12 (24POSITION) ea | Rotary Tool r/min | 5000 r/min | Length | 4530 mm | Height | 2315 mm | Width | 2067 mm | Weight | 8000 kg
PUMA 3100M | Chuck size | 12 inch | Max. Turning Diameter | 420 mm | Max. Turning Length | 765 mm | X Axis Rapid Traverse | 30 m/min | Z Axis Rapid Traverse | 30 m/min | Max. Spindle Speed | 2800 r/min | Max. Spindle Power | 22kW | Max. Spindle Torque | 1123 N·m | Max. Spindle Speed |  | Max. Spindle Power |  | No. of tool station | 12 (24POSITION) ea | Rotary Tool r/min | 5000 r/min | Length | 3908 mm | Height | 2010 mm | Width | 1987 mm | Weight | 6000 kg
PUMA 3100UL | Chuck size | 12 inch | Max. Turning Diameter | 525 mm | Max. Turning Length | 3150 mm | X Axis Rapid Traverse | 30 m/min | Z Axis Rapid Traverse | 26 m/min | Max. Spindle Speed | 2800 r/min | Max. Spindle Power | 22kW | Max. Spindle Torque | 1123 N·m | Max. Spindle Speed |  | Max. Spindle Power |  | No. of tool station | 10 ea | Rotary Tool r/min |  | Length | 6585 mm | Height | 2315 mm | Width | 2280 mm | Weight | 11650 kg
PUMA 3100ULM | Chuck size | 12 inch | Max. Turning Diameter | 420 mm | Max. Turning Length | 3125 mm | X Axis Rapid Traverse | 30 m/min | Z Axis Rapid Traverse | 26 m/min | Max. Spindle Speed | 2800 r/min | Max. Spindle Power | 22kW | Max. Spindle Torque | 1123 N·m | Max. Spindle Speed |  | Max. Spindle Power |  | No. of tool station | 12 (24POSITION) ea | Rotary Tool r/min | 5000 r/min | Length | 6585 mm | Height | 2315 mm | Width | 2280 mm | Weight | 11800 kg
PUMA 3100ULY | Chuck size | 12 inch | Max. Turning Diameter | 420 mm | Max. Turning Length | 3125 mm | X Axis Rapid Traverse | 30 m/min | Z Axis Rapid Traverse | 26 m/min | Max. Spindle Speed | 2800 r/min | Max. Spindle Power | 22kW | Max. Spindle Torque | 1123 N·m | Max. Spindle Speed |  | Max. Spindle Power |  | No. of tool station | 12 (24POSITION) ea | Rotary Tool r/min | 5000 r/min | Length | 6585 mm | Height | 2315 mm | Width | 2280 mm | Weight | 12300 kg
PUMA 3100XL | Chuck size | 12 inch | Max. Turning Diameter | 525 mm | Max. Turning Length | 2150 mm | X Axis Rapid Traverse | 30 m/min | Z Axis Rapid Traverse | 30 m/min | Max. Spindle Speed | 2800 r/min | Max. Spindle Power | 22kW | Max. Spindle Torque | 1123 N·m | Max. Spindle Speed |  | Max. Spindle Power |  | No. of tool station | 10 ea | Rotary Tool r/min |  | Length | 5615 mm | Height | 2315 mm | Width | 2280 mm | Weight | 10150 kg
PUMA 3100XLM | Chuck size | 12 inch | Max. Turning Diameter | 420 mm | Max. Turning Length | 2125 mm | X Axis Rapid Traverse | 30 m/min | Z Axis Rapid Traverse | 30 m/min | Max. Spindle Speed | 2800 r/min | Max. Spindle Power | 22kW | Max. Spindle Torque | 1123 N·m | Max. Spindle Speed |  | Max. Spindle Power |  | No. of tool station | 12 (24POSITION) ea | Rotary Tool r/min | 5000 r/min | Length | 5615 mm | Height | 2315 mm | Width | 2280 mm | Weight | 10300 kg
PUMA 3100XLY | Chuck size | 12 inch | Max. Turning Diameter | 420 mm | Max. Turning Length | 2125 mm | X Axis Rapid Traverse | 30 m/min | Z Axis Rapid Traverse | 30 m/min | Max. Spindle Speed | 2800 r/min | Max. Spindle Power | 22kW | Max. Spindle Torque | 1123 N·m | Max. Spindle Speed |  | Max. Spindle Power |  | No. of tool station | 12 (24POSITION) ea | Rotary Tool r/min | 5000 r/min | Length | 5615 mm | Height | 2315 mm | Width | 2280 mm | Weight | 10800 kg
PUMA 3100Y | Chuck size | 12 inch | Max. Turning Diameter | 420 mm | Max. Turning Length | 765 mm | X Axis Rapid Traverse | 30 m/min | Z Axis Rapid Traverse | 30 m/min | Max. Spindle Speed | 2800 r/min | Max. Spindle Power | 22kW | Max. Spindle Torque | 1123 N·m | Max. Spindle Speed |  | Max. Spindle Power |  | No. of tool station | 12 (24POSITION) ea | Rotary Tool r/min | 5000 r/min | Length | 3908 mm | Height | 2315 mm | Width | 1978 mm | Weight | 6500 kg
PUMA GT2100 | Chuck size | 8 inch | Max. Turning Diameter | 390 mm | Max. Turning Length | 562 mm | X Axis Rapid Traverse | 24 m/min | Z Axis Rapid Traverse | 30 m/min | Max. Spindle Speed | 4500 r/min | Max. Spindle Power | 18.5/15kW | Max. Spindle Torque | 313 N·m | No. of tool station | 12 ea | Rotary Tool r/min | - | Length | 2940 mm | Height | 1700 mm | Width | 1632 mm | Weight | 3700 kg
PUMA GT2100B | Chuck size | 10 inch | Max. Turning Diameter | 390 mm | Max. Turning Length | 550 mm | X Axis Rapid Traverse | 24 m/min | Z Axis Rapid Traverse | 30 m/min | Max. Spindle Speed | 3500 r/min | Max. Spindle Power | 18.5/15kW | Max. Spindle Torque | 401.2 N·m | No. of tool station | 10 ea | Rotary Tool r/min | - | Length | 2985 mm | Height | 1700 mm | Width | 1632 mm | Weight | 3800 kg
PUMA GT2100M | Chuck size | 8 inch | Max. Turning Diameter | 300 mm | Max. Turning Length | 513 mm | X Axis Rapid Traverse | 24 m/min | Z Axis Rapid Traverse | 30 m/min | Max. Spindle Speed | 4500 r/min | Max. Spindle Power | 18.5/15kW | Max. Spindle Torque | 313 N·m | No. of tool station | 12 ea | Rotary Tool r/min | - | Length | 2940 mm | Height | 1700 mm | Width | 1632 mm | Weight | 3800 kg
PUMA GT2100MB | Chuck size | 10 inch | Max. Turning Diameter | 300 mm | Max. Turning Length | 501 mm | X Axis Rapid Traverse | 24 m/min | Z Axis Rapid Traverse | 30 m/min | Max. Spindle Speed | 3500 r/min | Max. Spindle Power | 18.5/15kW | Max. Spindle Torque | 401.2 N·m | No. of tool station | 12 ea | Rotary Tool r/min | - | Length | 2985 mm | Height | 1700 mm | Width | 1632 mm | Weight | 3900 kg
PUMA GT2600 | Chuck size | 10 inch | Max. Turning Diameter | 460 mm | Max. Turning Length | 658 mm | X Axis Rapid Traverse | 24 m/min | Z Axis Rapid Traverse | 30 m/min | Max. Spindle Speed | 3500 r/min | Max. Spindle Power | 22/18.5kW | Max. Spindle Torque | 622 N·m | No. of tool station | 10 ea | Rotary Tool r/min | - | Length | 3290 mm | Height | 1720 mm | Width | 1707 mm | Weight | 4300 kg
PUMA GT2600L | Chuck size | 10 inch | Max. Turning Diameter | 460 mm | Max. Turning Length | 1078 mm | X Axis Rapid Traverse | 24 m/min | Z Axis Rapid Traverse | 30 m/min | Max. Spindle Speed | 3500 r/min | Max. Spindle Power | 22/18.5kW | Max. Spindle Torque | 622 N·m | No. of tool station | 12 ea | Rotary Tool r/min | - | Length | 3735 mm | Height | 1720 mm | Width | 1707 mm | Weight | 4900 kg
PUMA GT2600LM | Chuck size | 10 inch | Max. Turning Diameter | 410 mm | Max. Turning Length | 1030 mm | X Axis Rapid Traverse | 24 m/min | Z Axis Rapid Traverse | 30 m/min | Max. Spindle Speed | 3500 r/min | Max. Spindle Power | 22/18.5kW | Max. Spindle Torque | 622 N·m | No. of tool station | 12 ea | Rotary Tool r/min | 5000 r/min | Length | 3735 mm | Height | 1720 mm | Width | 1707 mm | Weight | 4350 kg
PUMA GT2600M | Chuck size | 10 inch | Max. Turning Diameter | 410 mm | Max. Turning Length | 610 mm | X Axis Rapid Traverse | 24 m/min | Z Axis Rapid Traverse | 30 m/min | Max. Spindle Speed | 3500 r/min | Max. Spindle Power | 22/18.5kW | Max. Spindle Torque | 622 N·m | No. of tool station | 10 ea | Rotary Tool r/min | 5000 r/min | Length | 3290 mm | Height | 1720 mm | Width | 1707 mm | Weight | 4950 kg
PUMA GT2600XL | Chuck size | 10 inch | Max. Turning Diameter | 460 mm | Max. Turning Length | 1603 mm | X Axis Rapid Traverse | 24 m/min | Z Axis Rapid Traverse | 30 m/min | Max. Spindle Speed | 3500 r/min | Max. Spindle Power | 22/18.5kW | Max. Spindle Torque | 622 N·m | No. of tool station | 10 ea | Rotary Tool r/min | - | Length | 4855 mm | Height | 2030 mm | Width | 2198 mm | Weight | 5900 kg
PUMA GT2600XLB | Chuck size | 12 inch | Max. Turning Diameter | 460 mm | Max. Turning Length | 1573 mm | X Axis Rapid Traverse | 24 m/min | Z Axis Rapid Traverse | 30 m/min | Max. Spindle Speed | 2500 r/min | Max. Spindle Power | 22/18.5kW | Max. Spindle Torque | 992 N·m | No. of tool station | 10 ea | Rotary Tool r/min | - | Length | 4960 mm | Height | 2030 mm | Width | 2198 mm | Weight | 6050 kg
PUMA GT2600XLM | Chuck size | 10 inch | Max. Turning Diameter | 410 mm | Max. Turning Length | 1555 mm | X Axis Rapid Traverse | 24 m/min | Z Axis Rapid Traverse | 30 m/min | Max. Spindle Speed | 3500 r/min | Max. Spindle Power | 22/18.5kW | Max. Spindle Torque | 622 N·m | No. of tool station | 12 ea | Rotary Tool r/min | 5000 r/min | Length | 4855 mm | Height | 2030 mm | Width | 2198 mm | Weight | 5950 kg
PUMA GT2600XLMB | Chuck size | 12 inch | Max. Turning Diameter | 410 mm | Max. Turning Length | 1525 mm | X Axis Rapid Traverse | 24 m/min | Z Axis Rapid Traverse | 30 m/min | Max. Spindle Speed | 2500 r/min | Max. Spindle Power | 22/18.5kW | Max. Spindle Torque | 992 N·m | No. of tool station | 12 ea | Rotary Tool r/min | 5000 r/min | Length | 4960 mm | Height | 2030 mm | Width | 2198 mm | Weight | 6100 kg
PUMA GT3100 | Chuck size | 12 inch | Max. Turning Diameter | 481 mm | Max. Turning Length | 755 mm | X Axis Rapid Traverse | 24 m/min | Z Axis Rapid Traverse | 30 m/min | Max. Spindle Speed | 2800 r/min | Max. Spindle Power | 35/26/22kW | Max. Spindle Torque | 1613 N·m | No. of tool station | 12 ea | Rotary Tool r/min | - | Length | 4068 mm | Height | 1915 mm | Width | 2035 mm | Weight | 5500 kg
PUMA GT3100L | Chuck size | 12 inch | Max. Turning Diameter | 481 mm | Max. Turning Length | 1275 mm | X Axis Rapid Traverse | 24 m/min | Z Axis Rapid Traverse | 30 m/min | Max. Spindle Speed | 2800 r/min | Max. Spindle Power | 35/26/22kW | Max. Spindle Torque | 1613 N·m | No. of tool station | 12 ea | Rotary Tool r/min | - | Length | 4636 mm | Height | 2110 mm | Width | 2325 mm | Weight | 6900 kg
PUMA GT3100LM | Chuck size | 12 inch | Max. Turning Diameter | 376 mm | Max. Turning Length | 1245 mm | X Axis Rapid Traverse | 24 m/min | Z Axis Rapid Traverse | 30 m/min | Max. Spindle Speed | 2800 r/min | Max. Spindle Power | 35/26/22kW | Max. Spindle Torque | 1123 N·m | No. of tool station | 12 ea | Rotary Tool r/min | 5000 r/min | Length | 4465 mm | Height | 2110 mm | Width | 2325 mm | Weight | 7050 kg
PUMA GT3100M | Chuck size | 12 inch | Max. Turning Diameter | 376 mm | Max. Turning Length | 725 mm | X Axis Rapid Traverse | 24 m/min | Z Axis Rapid Traverse | 30 m/min | Max. Spindle Speed | 2800 r/min | Max. Spindle Power | 35/26/22kW | Max. Spindle Torque | 1123 N·m | No. of tool station | 12 ea | Rotary Tool r/min | 5000 r/min | Length | 3821 mm | Height | 1915 mm | Width | 2035 mm | Weight | 5650 kg
Lynx 2100A | Chuck size | 6 inch | Max. Turning Diameter | 350 mm | Max. Turning Length | 330 mm | X Axis Rapid Traverse | 30 m/min | Z Axis Rapid Traverse | 36 m/min | Max. Spindle Speed | 6000 r/min | Max. Spindle Power | 15 kW | Max. Spindle Torque | 127 N·m | No. of tool station | 12 ea | Rotary Tool r/min |  | Length | 2320 mm | Height | 1693 mm | Width | 1595 mm | Weight | 3100 kg
Lynx 2100LA | Chuck size | 6 inch | Max. Turning Diameter | 350 mm | Max. Turning Length | 550 mm | X Axis Rapid Traverse | 30 m/min | Z Axis Rapid Traverse | 36 m/min | Max. Spindle Speed | 6000 r/min | Max. Spindle Power | 15 kW | Max. Spindle Torque | 127 N·m | No. of tool station | 12 ea | Rotary Tool r/min |  | Length | 2540 mm | Height | 1693 mm | Width | 1595 mm | Weight | 3400 kg
Lynx 2100MA | Chuck size | 6 inch | Max. Turning Diameter | 300 mm | Max. Turning Length | 290 mm | X Axis Rapid Traverse | 30 m/min | Z Axis Rapid Traverse | 36 m/min | Max. Spindle Speed | 6000 r/min | Max. Spindle Power | 15 kW | Max. Spindle Torque | 127 N·m | No. of tool station | 12 ea | Rotary Tool r/min | 6000 r/min | Length | 2320 mm | Height | 1693 mm | Width | 1595 mm | Weight | 3170 kg
Lynx 2100LMA | Chuck size | 6 inch | Max. Turning Diameter | 300 mm | Max. Turning Length | 510 mm | X Axis Rapid Traverse | 30 m/min | Z Axis Rapid Traverse | 36 m/min | Max. Spindle Speed | 6000 r/min | Max. Spindle Power | 15 kW | Max. Spindle Torque | 127 N·m | No. of tool station | 12 ea | Rotary Tool r/min | 6000 r/min | Length | 2540 mm | Height | 1693 mm | Width | 1595 mm | Weight | 3480 kg
Lynx 2100LMSA | Chuck size | 6 inch | Max. Turning Diameter | 300 mm | Max. Turning Length | 510 mm | X Axis Rapid Traverse | 30 m/min | Z Axis Rapid Traverse | 36 m/min | Max. Spindle Speed | 6000 r/min | Max. Spindle Power | 15 kW | Max. Spindle Torque | 127 N·m | No. of tool station | 12 ea | Rotary Tool r/min | 6000 r/min | Length | 2805 mm | Height | 1693 mm | Width | 1595 mm | Weight | 3600 kg
Lynx 2100B | Chuck size | 8 inch | Max. Turning Diameter | 350 mm | Max. Turning Length | 330 mm | X Axis Rapid Traverse | 30 m/min | Z Axis Rapid Traverse | 36 m/min | Max. Spindle Speed | 4500 r/min | Max. Spindle Power | 15 kW | Max. Spindle Torque | 169 N·m | No. of tool station | 12 ea | Rotary Tool r/min |  | Length | 2350 mm | Height | 1693 mm | Width | 1595 mm | Weight | 3100 kg
Lynx 2100LB | Chuck size | 8 inch | Max. Turning Diameter | 350 mm | Max. Turning Length | 330 mm | X Axis Rapid Traverse | 30 m/min | Z Axis Rapid Traverse | 36 m/min | Max. Spindle Speed | 4500 r/min | Max. Spindle Power | 15 kW | Max. Spindle Torque | 169 N·m | No. of tool station | 12 ea | Rotary Tool r/min |  | Length | 2570 mm | Height | 1693 mm | Width | 1595 mm | Weight | 3400 kg
Lynx 2100MB | Chuck size | 8 inch | Max. Turning Diameter | 290 mm | Max. Turning Length | 510 mm | X Axis Rapid Traverse | 30 m/min | Z Axis Rapid Traverse | 36 m/min | Max. Spindle Speed | 4500 r/min | Max. Spindle Power | 15 kW | Max. Spindle Torque | 169 N·m | No. of tool station | 12 ea | Rotary Tool r/min | 6000 r/min | Length | 2350 mm | Height | 1693 mm | Width | 1595 mm | Weight | 3170 kg
Lynx 2100LMB | Chuck size | 8 inch | Max. Turning Diameter | 300 mm | Max. Turning Length | 510 mm | X Axis Rapid Traverse | 30 m/min | Z Axis Rapid Traverse | 36 m/min | Max. Spindle Speed | 4500 r/min | Max. Spindle Power | 15 KW | Max. Spindle Torque | 169 N·m | No. of tool station | 12 ea | Rotary Tool r/min | 6000 r/min | Length | 2570 mm | Height | 1693 mm | Width | 1595 mm | Weight | 3480 kg
Lynx 2100LMSB | Chuck size | 8 inch | Max. Turning Diameter | 300 mm | Max. Turning Length | 510 mm | X Axis Rapid Traverse | 30 m/min | Z Axis Rapid Traverse | 36 m/min | Max. Spindle Speed | 4500 r/min | Max. Spindle Power | 15 kW | Max. Spindle Torque | 169 N·m | No. of tool station | 12 ea | Rotary Tool r/min | 6000 r/min | Length | 2835 mm | Height | 1693 mm | Width | 1595 mm | Weight | 3600 kg
Lynx 2100LC | Chuck size | 10 inch | Max. Turning Diameter | 350 mm | Max. Turning Length | 537 mm | X Axis Rapid Traverse | 30 m/min | Z Axis Rapid Traverse | 36 m/min | Max. Spindle Speed | 3500 r/min | Max. Spindle Power | 18.5 kW | Max. Spindle Torque | 269 N·m | No. of tool station | 10 ea | Rotary Tool r/min |  | Length | 2370 mm | Height | 1693 mm | Width | 1602 mm | Weight | 3450 kg
Lynx 2100LMC | Chuck size | 10 inch | Max. Turning Diameter | 300 mm | Max. Turning Length | 497 mm | X Axis Rapid Traverse | 30 m/min | Z Axis Rapid Traverse | 36 m/min | Max. Spindle Speed | 3500 r/min | Max. Spindle Power | 18.5 kW | Max. Spindle Torque | 269 N·m | No. of tool station | 12 ea | Rotary Tool r/min | 6000 r/min | Length | 2570 mm | Height | 1693 mm | Width | 1602 mm | Weight | 3500 kg
Lynx 2100LMSC | Chuck size | 10 inch | Max. Turning Diameter | 300 mm | Max. Turning Length | 497 mm | X Axis Rapid Traverse | 30 m/min | Z Axis Rapid Traverse | 36 m/min | Max. Spindle Speed | 3500 r/min | Max. Spindle Power | 18.5 kW | Max. Spindle Torque | 269 N·m | No. of tool station | 12 ea | Rotary Tool r/min | 6000 r/min | Length | 2837 mm | Height | 1693 mm | Width | 1602 mm | Weight | 3800 kg
Lynx 2100LYA | Chuck size | 6 inch | Max. Turning Diameter | 300 mm | Max. Turning Length | 510 mm | X Axis Rapid Traverse | 30 m/min | Z Axis Rapid Traverse | 36 m/min | Max. Spindle Speed | 6000 r/min | Max. Spindle Power | 15 kW | Max. Spindle Torque | 127 N·m | No. of tool station | 12 ea | Rotary Tool r/min | 6000 r/min | Length | 2880 mm | Height | 1921 mm | Width | 1711 mm | Weight | 3850 kg
Lynx 2100LSYA | Chuck size | 6 inch | Max. Turning Diameter | 300 mm | Max. Turning Length | 510 mm | X Axis Rapid Traverse | 30 m/min | Z Axis Rapid Traverse | 36 m/min | Max. Spindle Speed | 6000 r/min | Max. Spindle Power | 15 kW | Max. Spindle Torque | 127 N·m | No. of tool station | 12 ea | Rotary Tool r/min | 6000 r/min | Length | 2880 mm | Height | 1921 mm | Width | 1711 mm | Weight | 4150 kg
Lynx 2100LYB | Chuck size | 8 inch | Max. Turning Diameter | 300 mm | Max. Turning Length | 510 mm | X Axis Rapid Traverse | 30 m/min | Z Axis Rapid Traverse | 36 m/min | Max. Spindle Speed | 4500 r/min | Max. Spindle Power | 15 kW | Max. Spindle Torque | 169 N·m | No. of tool station | 12 ea | Rotary Tool r/min | 6000 r/min | Length | 2880 mm | Height | 1921 mm | Width | 1711 mm | Weight | 3900 kg
Lynx 2100LSYB | Chuck size | 8 inch | Max. Turning Diameter | 300 mm | Max. Turning Length | 510 mm | X Axis Rapid Traverse | 30 m/min | Z Axis Rapid Traverse | 36 m/min | Max. Spindle Speed | 4500 r/min | Max. Spindle Power | 15 kW | Max. Spindle Torque | 169 N·m | No. of tool station | 12 ea | Rotary Tool r/min | 6000 r/min | Length | 2880 mm | Height | 1921 mm | Width | 1711 mm | Weight | 4200 kg
PUMA 1000A | Chuck size | (ORDERMADE) | Max. Turning Diameter | 1000 mm | Max. Turning Length | 2040 mm | X Axis Rapid Traverse | 12 m/min | Z Axis Rapid Traverse | 16 m/min | Max. Spindle Speed | 500 r/min | Max. Spindle Power | 75 kW | Max. Spindle Torque | 11011 N·m | No. of tool station | 10 ea | Rotary Tool r/min |  | Length | 6595 mm | Height | 2835 mm | Width | 3210 mm | Weight | 21000 kg
PUMA 1000B | Chuck size | (ORDERMADE) | Max. Turning Diameter | 1000 mm | Max. Turning Length | 2000 mm | X Axis Rapid Traverse | 12 m/min | Z Axis Rapid Traverse | 16 m/min | Max. Spindle Speed | 300 r/min | Max. Spindle Power | 75 kW | Max. Spindle Torque | 12040 N·m | No. of tool station | 10 ea | Rotary Tool r/min |  | Length | 6595 mm | Height | 2835 mm | Width | 3210 mm | Weight | 23000 kg
PUMA 1000MA | Chuck size | (ORDERMADE) | Max. Turning Diameter | 1000 mm | Max. Turning Length | 2040 mm | X Axis Rapid Traverse | 12 m/min | Z Axis Rapid Traverse | 16 m/min | Max. Spindle Speed | 500 r/min | Max. Spindle Power | 75 kW | Max. Spindle Torque | 11011 N·m | No. of tool station | 12 ea | Rotary Tool r/min | 3000 r/min | Length | 6595 mm | Height | 2835 mm | Width | 3210 mm | Weight | 21000 kg
PUMA 1000MB | Chuck size | (ORDERMADE) | Max. Turning Diameter | 1000 mm | Max. Turning Length | 2000 mm | X Axis Rapid Traverse | 12 m/min | Z Axis Rapid Traverse | 16 m/min | Max. Spindle Speed | 300 r/min | Max. Spindle Power | 75 kW | Max. Spindle Torque | 12040 N·m | No. of tool station | 12 ea | Rotary Tool r/min | 3000 r/min | Length | 6595 mm | Height | 2835 mm | Width | 3210 mm | Weight | 23000 kg
PUMA 600 | Chuck size | 18 inch | Max. Turning Diameter | 900 mm | Max. Turning Length | 1600 mm | X Axis Rapid Traverse | 12 m/min | Z Axis Rapid Traverse | 16 m/min | Max. Spindle Speed | 1800 r/min | Max. Spindle Power | 45kW | Max. Spindle Torque | 9025 N·m | No. of tool station | 12 ea | Rotary Tool r/min |  | Length | 5760 mm | Height | 2780 mm | Width | 3145 mm | Weight | 16300 kg
PUMA 600L | Chuck size | 18 inch | Max. Turning Diameter | 900 mm | Max. Turning Length | 3200 mm | X Axis Rapid Traverse | 12 m/min | Z Axis Rapid Traverse | 10 m/min | Max. Spindle Speed | 1800 r/min | Max. Spindle Power | 45kW | Max. Spindle Torque | 9025 N·m | No. of tool station | 12 ea | Rotary Tool r/min |  | Length | 7360 mm | Height | 2590 mm | Width | 2770 mm | Weight | 21800 kg
PUMA 600LM | Chuck size | 18 inch | Max. Turning Diameter | 900 mm | Max. Turning Length | 3200 mm | X Axis Rapid Traverse | 12 m/min | Z Axis Rapid Traverse | 10 m/min | Max. Spindle Speed | 1800 r/min | Max. Spindle Power | 45kW | Max. Spindle Torque | 9025 N·m | No. of tool station | 12 ea | Rotary Tool r/min | 3000 r/min | Length | 7360 mm | Height | 2590 mm | Width | 2770 mm | Weight | 22000 kg
PUMA 600LY | Chuck size | 18 inch | Max. Turning Diameter | 750 mm | Max. Turning Length | 3250 mm | X Axis Rapid Traverse | 12 m/min | Z Axis Rapid Traverse | 10 m/min | Max. Spindle Speed | 1800 r/min | Max. Spindle Power | 45kW | Max. Spindle Torque | 5419 N·m | No. of tool station | 12 ea | Rotary Tool r/min | 3000 r/min | Length | 7430 mm | Height | 2770 mm | Width | 3090 mm | Weight | 23000 kg
PUMA 600M | Chuck size | 18 inch | Max. Turning Diameter | 900 mm | Max. Turning Length | 1600 mm | X Axis Rapid Traverse | 12 m/min | Z Axis Rapid Traverse | 16 m/min | Max. Spindle Speed | 1800 r/min | Max. Spindle Power | 45kW | Max. Spindle Torque | 9025 N·m | No. of tool station | 12 ea | Rotary Tool r/min | 3000 r/min | Length | 5760 mm | Height | 2780 mm | Width | 3145 mm | Weight | 16500 kg
PUMA 600XL | Chuck size | 18 inch | Max. Turning Diameter | 900 mm | Max. Turning Length | 5050 mm | X Axis Rapid Traverse | 12 m/min | Z Axis Rapid Traverse | 10 m/min | Max. Spindle Speed | 1800 r/min | Max. Spindle Power | 45kW | Max. Spindle Torque | 9025 N·m | No. of tool station | 12 ea | Rotary Tool r/min |  | Length | 9860 mm | Height | 2770 mm | Width | 3090 mm | Weight | 25600 kg
PUMA 600XLM | Chuck size | 18 inch | Max. Turning Diameter | 900 mm | Max. Turning Length | 5050 mm | X Axis Rapid Traverse | 12 m/min | Z Axis Rapid Traverse | 10 m/min | Max. Spindle Speed | 1800 r/min | Max. Spindle Power | 45kW | Max. Spindle Torque | 9025 N·m | No. of tool station | 12 ea | Rotary Tool r/min | 3000 r/min | Length | 9860 mm | Height | 2770 mm | Width | 3090 mm | Weight | 25800 kg
PUMA 600XLY | Chuck size | 18 inch | Max. Turning Diameter | 750 mm | Max. Turning Length | 5050 mm | X Axis Rapid Traverse | 12 m/min | Z Axis Rapid Traverse | 10 m/min | Max. Spindle Speed | 1800 r/min | Max. Spindle Power | 45kW | Max. Spindle Torque | 5419 N·m | No. of tool station | 12 ea | Rotary Tool r/min | 3000 r/min | Length | 9860 mm | Height | 2770 mm | Width | 3090 mm | Weight | 26000 kg
PUMA 700 | Chuck size | 24 inch | Max. Turning Diameter | 900 mm | Max. Turning Length | 1600 mm | X Axis Rapid Traverse | 12 m/min | Z Axis Rapid Traverse | 16 m/min | Max. Spindle Speed | 1500 r/min | Max. Spindle Power | 45kW | Max. Spindle Torque | 11004 N·m | No. of tool station | 12 ea | Rotary Tool r/min |  | Length | 5760 mm | Height | 2780 mm | Width | 3145 mm | Weight | 16300 kg
PUMA 700L | Chuck size | 24 inch | Max. Turning Diameter | 900 mm | Max. Turning Length | 3200 mm | X Axis Rapid Traverse | 12 m/min | Z Axis Rapid Traverse | 10 m/min | Max. Spindle Speed | 1500 r/min | Max. Spindle Power | 45kW | Max. Spindle Torque | 11004 N·m | No. of tool station | 12 ea | Rotary Tool r/min |  | Length | 7360 mm | Height | 2590 mm | Width | 2770 mm | Weight | 21800 kg
PUMA 700LM | Chuck size | 24 inch | Max. Turning Diameter | 900 mm | Max. Turning Length | 3200 mm | X Axis Rapid Traverse | 12 m/min | Z Axis Rapid Traverse | 10 m/min | Max. Spindle Speed | 1500 r/min | Max. Spindle Power | 45kW | Max. Spindle Torque | 11004 N·m | No. of tool station | 12 ea | Rotary Tool r/min | 3000 r/min | Length | 7360 mm | Height | 2590 mm | Width | 2770 mm | Weight | 21800 kg
PUMA 700LY | Chuck size | 24 inch | Max. Turning Diameter | 750 mm | Max. Turning Length | 3250 mm | X Axis Rapid Traverse | 12 m/min | Z Axis Rapid Traverse | 10 m/min | Max. Spindle Speed | 1500 r/min | Max. Spindle Power | 45kW | Max. Spindle Torque | 6605 N·m | No. of tool station | 12 ea | Rotary Tool r/min | 3000 r/min | Length | 7430 mm | Height | 2770 mm | Width | 3090 mm | Weight | 23000 kg
PUMA 700M | Chuck size | 24 inch | Max. Turning Diameter | 900 mm | Max. Turning Length | 1600 mm | X Axis Rapid Traverse | 12 m/min | Z Axis Rapid Traverse | 16 m/min | Max. Spindle Speed | 1500 r/min | Max. Spindle Power | 45kW | Max. Spindle Torque | 11004 N·m | No. of tool station | 12 ea | Rotary Tool r/min | 3000 r/min | Length | 5760 mm | Height | 2780 mm | Width | 3145 mm | Weight | 16500 kg
PUMA 700XL | Chuck size | 24 inch | Max. Turning Diameter | 900 mm | Max. Turning Length | 5050 mm | X Axis Rapid Traverse | 12 m/min | Z Axis Rapid Traverse | 10 m/min | Max. Spindle Speed | 1500 r/min | Max. Spindle Power | 45kW | Max. Spindle Torque | 11004 N·m | No. of tool station | 12 ea | Rotary Tool r/min |  | Length | 9860 mm | Height | 2770 mm | Width | 3090 mm | Weight | 25800 kg
PUMA 700XLM | Chuck size | 24 inch | Max. Turning Diameter | 900 mm | Max. Turning Length | 5050 mm | X Axis Rapid Traverse | 12 m/min | Z Axis Rapid Traverse | 10 m/min | Max. Spindle Speed | 1500 r/min | Max. Spindle Power | 45kW | Max. Spindle Torque | 11004 N·m | No. of tool station | 12 ea | Rotary Tool r/min | 3000 r/min | Length | 9860 mm | Height | 2770 mm | Width | 3090 mm | Weight | 26000 kg
PUMA 700XLY | Chuck size | 24 inch | Max. Turning Diameter | 750 mm | Max. Turning Length | 5050 mm | X Axis Rapid Traverse | 12 m/min | Z Axis Rapid Traverse | 10 m/min | Max. Spindle Speed | 1500 r/min | Max. Spindle Power | 45kW | Max. Spindle Torque | 6605 N·m | No. of tool station | 12 ea | Rotary Tool r/min | 3000 r/min | Length | 9860 mm | Height | 2770 mm | Width | 3090 mm | Weight | 26000 kg
PUMA 800 | Chuck size | 32 inch | Max. Turning Diameter | 900 mm | Max. Turning Length | 1600 mm | X Axis Rapid Traverse | 12 m/min | Z Axis Rapid Traverse | 16 m/min | Max. Spindle Speed | 750 r/min | Max. Spindle Power | 45kW | Max. Spindle Torque | 11004 N·m | No. of tool station | 12 ea | Rotary Tool r/min |  | Length | 5760 mm | Height | 2780 mm | Width | 3145 mm | Weight | 16300 kg
PUMA 800B | Chuck size | (ORDERMADE) | Max. Turning Diameter | 900 mm | Max. Turning Length | 1600 mm | X Axis Rapid Traverse | 12 m/min | Z Axis Rapid Traverse | 16 m/min | Max. Spindle Speed | 500 r/min | Max. Spindle Power | 45kW | Max. Spindle Torque | 11004 N·m | No. of tool station | 12 ea | Rotary Tool r/min |  | Length | 5760 mm | Height | 2780 mm | Width | 3145 mm | Weight | 16300 kg
PUMA 800L | Chuck size | 32 inch | Max. Turning Diameter | 900 mm | Max. Turning Length | 3200 mm | X Axis Rapid Traverse | 12 m/min | Z Axis Rapid Traverse | 10 m/min | Max. Spindle Speed | 750 r/min | Max. Spindle Power | 45kW | Max. Spindle Torque | 11004 N·m | No. of tool station | 12 ea | Rotary Tool r/min |  | Length | 7360 mm | Height | 2590 mm | Width | 2770 mm | Weight | 21800 kg
PUMA 800LB | Chuck size | (ORDERMADE) | Max. Turning Diameter | 900 mm | Max. Turning Length | 3200 mm | X Axis Rapid Traverse | 12 m/min | Z Axis Rapid Traverse | 10 m/min | Max. Spindle Speed | 500 r/min | Max. Spindle Power | 45kW | Max. Spindle Torque | 11004 N·m | No. of tool station | 12 ea | Rotary Tool r/min |  | Length | 7360 mm | Height | 2590 mm | Width | 2770 mm | Weight | 21800 kg
PUMA 800LM | Chuck size | 32 inch | Max. Turning Diameter | 900 mm | Max. Turning Length | 3200 mm | X Axis Rapid Traverse | 12 m/min | Z Axis Rapid Traverse | 10 m/min | Max. Spindle Speed | 750 r/min | Max. Spindle Power | 45kW | Max. Spindle Torque | 11004 N·m | No. of tool station | 12 ea | Rotary Tool r/min | 3000 r/min | Length | 7360 mm | Height | 2590 mm | Width | 2770 mm | Weight | 22000 kg
PUMA 800LY | Chuck size | 32 inch | Max. Turning Diameter | 750 mm | Max. Turning Length | 3250 mm | X Axis Rapid Traverse | 12 m/min | Z Axis Rapid Traverse | 10 m/min | Max. Spindle Speed | 750 r/min | Max. Spindle Power | 45kW | Max. Spindle Torque | 5419 N·m | No. of tool station | 12 ea | Rotary Tool r/min | 3000 r/min | Length | 7430 mm | Height | 2770 mm | Width | 3090 mm | Weight | 23000 kg
PUMA 800M | Chuck size | 32 inch | Max. Turning Diameter | 900 mm | Max. Turning Length | 1600 mm | X Axis Rapid Traverse | 12 m/min | Z Axis Rapid Traverse | 16 m/min | Max. Spindle Speed | 750 r/min | Max. Spindle Power | 45kW | Max. Spindle Torque | 11004 N·m | No. of tool station | 12 ea | Rotary Tool r/min | 3000 r/min | Length | 5760 mm | Height | 2780 mm | Width | 3145 mm | Weight | 16500 kg
PUMA 800XL | Chuck size | 32 inch | Max. Turning Diameter | 900 mm | Max. Turning Length | 5050 mm | X Axis Rapid Traverse | 12 m/min | Z Axis Rapid Traverse | 10 m/min | Max. Spindle Speed | 750 r/min | Max. Spindle Power | 45kW | Max. Spindle Torque | 11004 N·m | No. of tool station | 12 ea | Rotary Tool r/min |  | Length | 9860 mm | Height | 2770 mm | Width | 3090 mm | Weight | 25800 kg
PUMA 800XLM | Chuck size | 32 inch | Max. Turning Diameter | 900 mm | Max. Turning Length | 5050 mm | X Axis Rapid Traverse | 12 m/min | Z Axis Rapid Traverse | 10 m/min | Max. Spindle Speed | 750 r/min | Max. Spindle Power | 45kW | Max. Spindle Torque | 11004 N·m | No. of tool station | 12 ea | Rotary Tool r/min | 3000 r/min | Length | 9860 mm | Height | 2770 mm | Width | 3090 mm | Weight | 26000 kg
PUMA 800XLY | Chuck size | 32 inch | Max. Turning Diameter | 750 mm | Max. Turning Length | 5050 mm | X Axis Rapid Traverse | 12 m/min | Z Axis Rapid Traverse | 10 m/min | Max. Spindle Speed | 750 r/min | Max. Spindle Power | 45kW | Max. Spindle Torque | 5419 N·m | No. of tool station | 12 ea | Rotary Tool r/min | 3000 r/min | Length | 9860 mm | Height | 2770 mm | Width | 3090 mm | Weight | 26000 kg
PUMA 4100A | Chuck size | 12 inch | Max. Turning Diameter | 550 mm | Max. Turning Length | 1074 mm | X Axis Rapid Traverse | 16 m/min | Z Axis Rapid Traverse | 790 m/min | Max. Spindle Speed | 3000 r/min | Max. Spindle Power | 35/26/22kW | Max. Spindle Torque | 1584 N·m | No. of tool station | 12 ea | Rotary Tool r/min |  | Length | 4654 mm | Height | 2194 mm | Width | 2056 mm | Weight | 9450 kg
PUMA 4100B | Chuck size | 15 inch | Max. Turning Diameter | 550 mm | Max. Turning Length | 1042 mm | X Axis Rapid Traverse | 16 m/min | Z Axis Rapid Traverse | 20 m/min | Max. Spindle Speed | 2000 r/min | Max. Spindle Power | 35/26/22kW | Max. Spindle Torque | 2379 N·m | No. of tool station | 10 ea | Rotary Tool r/min |  | Length | 4654 mm | Height | 2194 mm | Width | 2056 mm | Weight | 9950 kg
PUMA 4100C | Chuck size | 21 inch | Max. Turning Diameter | 550 mm | Max. Turning Length | 1002 mm | X Axis Rapid Traverse | 16 m/min | Z Axis Rapid Traverse | 20 m/min | Max. Spindle Speed | 1500 r/min | Max. Spindle Power | 37/30kW | Max. Spindle Torque | 3280 N·m | No. of tool station | 10 ea | Rotary Tool r/min |  | Length | 4654 mm | Height | 2194 mm | Width | 2056 mm | Weight | 10450 kg
PUMA 4100LA | Chuck size | 12 inch | Max. Turning Diameter | 550 mm | Max. Turning Length | 2124 mm | X Axis Rapid Traverse | 16 m/min | Z Axis Rapid Traverse | 20 m/min | Max. Spindle Speed | 3000 r/min | Max. Spindle Power | 35/26/22kW | Max. Spindle Torque | 1584 N·m | No. of tool station | 12 ea | Rotary Tool r/min |  | Length | 5774 mm | Height | 2272 mm | Width | 2275 mm | Weight | 10900 kg
PUMA 4100LB | Chuck size | 15 inch | Max. Turning Diameter | 550 mm | Max. Turning Length | 2092 mm | X Axis Rapid Traverse | 16 m/min | Z Axis Rapid Traverse | 790 m/min | Max. Spindle Speed | 2000 r/min | Max. Spindle Power | 35/26/22kW | Max. Spindle Torque | 2379 N·m | No. of tool station | 10 ea | Rotary Tool r/min |  | Length | 5774 mm | Height | 2272 mm | Width | 2275 mm | Weight | 11400 kg
PUMA 4100LC | Chuck size | 21 inch | Max. Turning Diameter | 550 mm | Max. Turning Length | 2052 mm | X Axis Rapid Traverse | 16 m/min | Z Axis Rapid Traverse | 20 m/min | Max. Spindle Speed | 1500 r/min | Max. Spindle Power | 37/30kW | Max. Spindle Torque | 3280 N·m | No. of tool station | 10 ea | Rotary Tool r/min |  | Length | 5774 mm | Height | 2272 mm | Width | 2275 mm | Weight | 11900 kg
PUMA 4100LMA | Chuck size | 12 inch | Max. Turning Diameter | 560 mm | Max. Turning Length | 2060 mm | X Axis Rapid Traverse | 16 m/min | Z Axis Rapid Traverse | 20 m/min | Max. Spindle Speed | 3000 r/min | Max. Spindle Power | 30/22kW | Max. Spindle Torque | 832 N·m | No. of tool station | 12 ea | Rotary Tool r/min | 4000 r/min | Length | 5774 mm | Height | 2272 mm | Width | 2275 mm | Weight | 11050 kg
PUMA 4100LMB | Chuck size | 15 inch | Max. Turning Diameter | 560 mm | Max. Turning Length | 2028 mm | X Axis Rapid Traverse | 16 m/min | Z Axis Rapid Traverse | 20 m/min | Max. Spindle Speed | 2000 r/min | Max. Spindle Power | 30/22kW | Max. Spindle Torque | 1611 N·m | No. of tool station | 12 ea | Rotary Tool r/min | 4000 r/min | Length | 5774 mm | Height | 2272 mm | Width | 2275 mm | Weight | 11050 kg
PUMA 4100LMC | Chuck size | 21 inch | Max. Turning Diameter | 560 mm | Max. Turning Length | 1988 mm | X Axis Rapid Traverse | 16 m/min | Z Axis Rapid Traverse | 20 m/min | Max. Spindle Speed | 1500 r/min | Max. Spindle Power | 37/30kW | Max. Spindle Torque | 2432 N·m | No. of tool station | 12 ea | Rotary Tool r/min | 4000 r/min | Length | 5774 mm | Height | 2272 mm | Width | 2275 mm | Weight | 12050 kg
PUMA 4100MA | Chuck size | 12 inch | Max. Turning Diameter | 560 mm | Max. Turning Length | 1010 mm | X Axis Rapid Traverse | 16 m/min | Z Axis Rapid Traverse | 20 m/min | Max. Spindle Speed | 3000 r/min | Max. Spindle Power | 30/22kW | Max. Spindle Torque | 832 N·m | No. of tool station | 12 ea | Rotary Tool r/min | 4000 r/min | Length | 4654 mm | Height | 2194 mm | Width | 2056 mm | Weight | 9600 kg
PUMA 4100MB | Chuck size | 15 inch | Max. Turning Diameter | 560 mm | Max. Turning Length | 978 mm | X Axis Rapid Traverse | 16 m/min | Z Axis Rapid Traverse | 20 m/min | Max. Spindle Speed | 2000 r/min | Max. Spindle Power | 30/22kW | Max. Spindle Torque | 1611 N·m | No. of tool station | 12 ea | Rotary Tool r/min | 4000 r/min | Length | 4654 mm | Height | 2194 mm | Width | 2056 mm | Weight | 10100 kg
PUMA 4100MC | Chuck size | 21 inch | Max. Turning Diameter | 560 mm | Max. Turning Length | 938 mm | X Axis Rapid Traverse | 16 m/min | Z Axis Rapid Traverse | 20 m/min | Max. Spindle Speed | 1500 r/min | Max. Spindle Power | 37/30kW | Max. Spindle Torque | 2432 N·m | No. of tool station | 12 ea | Rotary Tool r/min | 4000 r/min | Length | 4654 mm | Height | 2194 mm | Width | 2056 mm | Weight | 10600 kg
PUMA 4100XLA | Chuck size | 12 inch | Max. Turning Diameter | 550 mm | Max. Turning Length | 3152 mm | X Axis Rapid Traverse | 16 m/min | Z Axis Rapid Traverse | 20 m/min | Max. Spindle Speed | 3000 r/min | Max. Spindle Power | 35/26/22kW | Max. Spindle Torque | 1584 N·m | No. of tool station | 12 ea | Rotary Tool r/min |  | Length | 7024 mm | Height | 2335 mm | Width | 2276 mm | Weight | 11900 kg
PUMA 4100XLB | Chuck size | 15 inch | Max. Turning Diameter | 550 mm | Max. Turning Length | 3120 mm | X Axis Rapid Traverse | 16 m/min | Z Axis Rapid Traverse | 20 m/min | Max. Spindle Speed | 2000 r/min | Max. Spindle Power | 35/26/22kW | Max. Spindle Torque | 2379 N·m | No. of tool station | 10 ea | Rotary Tool r/min |  | Length | 7024 mm | Height | 2335 mm | Width | 2276 mm | Weight | 12400 kg
PUMA 4100XLC | Chuck size | 21 inch | Max. Turning Diameter | 550 mm | Max. Turning Length | 3080 mm | X Axis Rapid Traverse | 16 m/min | Z Axis Rapid Traverse | 20 m/min | Max. Spindle Speed | 1500 r/min | Max. Spindle Power | 37/30kW | Max. Spindle Torque | 3280 N·m | No. of tool station | 10 ea | Rotary Tool r/min |  | Length | 7024 mm | Height | 2335 mm | Width | 2276 mm | Weight | 12900 kg
PUMA 4100XLMA | Chuck size | 12 inch | Max. Turning Diameter | 560 mm | Max. Turning Length | 3100 mm | X Axis Rapid Traverse | 16 m/min | Z Axis Rapid Traverse | 20 m/min | Max. Spindle Speed | 3000 r/min | Max. Spindle Power | 30/22kW | Max. Spindle Torque | 832 N·m | No. of tool station | 12 ea | Rotary Tool r/min | 4000 r/min | Length | 7024 mm | Height | 2335 mm | Width | 2276 mm | Weight | 12050 kg
PUMA 4100XLMB | Chuck size | 15 inch | Max. Turning Diameter | 560 mm | Max. Turning Length | 3068 mm | X Axis Rapid Traverse | 16 m/min | Z Axis Rapid Traverse | 20 m/min | Max. Spindle Speed | 2000 r/min | Max. Spindle Power | 30/22kW | Max. Spindle Torque | 1611 N·m | No. of tool station | 12 ea | Rotary Tool r/min | 4000 r/min | Length | 7024 mm | Height | 2335 mm | Width | 2276 mm | Weight | 12550 kg
PUMA 4100XLMC | Chuck size | 21 inch | Max. Turning Diameter | 560 mm | Max. Turning Length | 3028 mm | X Axis Rapid Traverse | 16 m/min | Z Axis Rapid Traverse | 20 m/min | Max. Spindle Speed | 1500 r/min | Max. Spindle Power | 37/30kW | Max. Spindle Torque | 2432 N·m | No. of tool station | 12 ea | Rotary Tool r/min | 4000 r/min | Length | 7024 mm | Height | 2335 mm | Width | 2276 mm | Weight | 13050 kg
PUMA 5100A | Chuck size | 15 inch | Max. Turning Diameter | 650 mm | Max. Turning Length | 1032 mm | X Axis Rapid Traverse | 16 m/min | Z Axis Rapid Traverse | 20 m/min | Max. Spindle Speed | 2000 r/min | Max. Spindle Power | 37/30kW | Max. Spindle Torque | 3280 N·m | No. of tool station | 10 ea | Rotary Tool r/min |  | Length | 4759 mm | Height | 2194 mm | Width | 2056 mm | Weight | 10100 kg
PUMA 5100B | Chuck size | 21 inch | Max. Turning Diameter | 650 mm | Max. Turning Length | 992 mm | X Axis Rapid Traverse | 16 m/min | Z Axis Rapid Traverse | 20 m/min | Max. Spindle Speed | 1500 r/min | Max. Spindle Power | 45/37kW | Max. Spindle Torque | 4038 N·m | No. of tool station | 10 ea | Rotary Tool r/min |  | Length | 4759 mm | Height | 2194 mm | Width | 2056 mm | Weight | 10600 kg
PUMA 5100C | Chuck size | - | Max. Turning Diameter | 650 mm | Max. Turning Length | 992 mm | X Axis Rapid Traverse | 16 m/min | Z Axis Rapid Traverse | 20 m/min | Max. Spindle Speed | 1000 r/min | Max. Spindle Power | 45/37kW | Max. Spindle Torque | 4463 N·m | No. of tool station | 10 ea | Rotary Tool r/min |  | Length | 4759 mm | Height | 2194 mm | Width | 2056 mm | Weight | 10650 kg
PUMA 5100LA | Chuck size | 15 inch | Max. Turning Diameter | 650 mm | Max. Turning Length | 2082 mm | X Axis Rapid Traverse | 16 m/min | Z Axis Rapid Traverse | 20 m/min | Max. Spindle Speed | 2000 r/min | Max. Spindle Power | 37/30kW | Max. Spindle Torque | 3280 N·m | No. of tool station | 10 ea | Rotary Tool r/min |  | Length | 5879 mm | Height | 2272 mm | Width | 2275 mm | Weight | 11550 kg
PUMA 5100LB | Chuck size | 21 inch | Max. Turning Diameter | 650 mm | Max. Turning Length | 2042 mm | X Axis Rapid Traverse | 16 m/min | Z Axis Rapid Traverse | 20 m/min | Max. Spindle Speed | 1500 r/min | Max. Spindle Power | 45/37kW | Max. Spindle Torque | 4038 N·m | No. of tool station | 10 ea | Rotary Tool r/min |  | Length | 5879 mm | Height | 2272 mm | Width | 2275 mm | Weight | 12050 kg
PUMA 5100LC | Chuck size | - | Max. Turning Diameter | 650 mm | Max. Turning Length | 2042 mm | X Axis Rapid Traverse | 16 m/min | Z Axis Rapid Traverse | 20 m/min | Max. Spindle Speed | 1000 r/min | Max. Spindle Power | 45/37kW | Max. Spindle Torque | 4463 N·m | No. of tool station | 10 ea | Rotary Tool r/min |  | Length | 5879 mm | Height | 2272 mm | Width | 2275 mm | Weight | 12100 kg
PUMA 5100LMA | Chuck size | 15 inch | Max. Turning Diameter | 650 mm | Max. Turning Length | 2042 mm | X Axis Rapid Traverse | 16 m/min | Z Axis Rapid Traverse | 20 m/min | Max. Spindle Speed | 2000 r/min | Max. Spindle Power | 37/30kW | Max. Spindle Torque | 2432 N·m | No. of tool station | 12 ea | Rotary Tool r/min | 4000 r/min | Length | 5879 mm | Height | 2272 mm | Width | 2275 mm | Weight | 11700 kg
PUMA 5100LMB | Chuck size | 21 inch | Max. Turning Diameter | 650 mm | Max. Turning Length | 2002 mm | X Axis Rapid Traverse | 16 m/min | Z Axis Rapid Traverse | 20 m/min | Max. Spindle Speed | 1500 r/min | Max. Spindle Power | 45/37kW | Max. Spindle Torque | 2957 N·m | No. of tool station | 12 ea | Rotary Tool r/min | 4000 r/min | Length | 5879 mm | Height | 2272 mm | Width | 2275 mm | Weight | 12200 kg
PUMA 5100LYA | Chuck size | 15 inch | Max. Turning Diameter | 550 mm | Max. Turning Length | 2050 mm | X Axis Rapid Traverse | 20 m/min | Z Axis Rapid Traverse | 18 m/min | Max. Spindle Speed | 2000 r/min | Max. Spindle Power | 37/30kW | Max. Spindle Torque | 2431 N·m | No. of tool station | 12 ea | Rotary Tool r/min | 4000 r/min | Length | 5980 mm | Height | 2885 mm | Width | 2522 mm | Weight | 13000 kg
PUMA 5100LYB | Chuck size | 21 inch | Max. Turning Diameter | 550 mm | Max. Turning Length | 2020 mm | X Axis Rapid Traverse | 20 m/min | Z Axis Rapid Traverse | 18 m/min | Max. Spindle Speed | 1500 r/min | Max. Spindle Power | 45/37kW | Max. Spindle Torque | 2957 N·m | No. of tool station | 12 ea | Rotary Tool r/min | 4000 r/min | Length | 5980 mm | Height | 2885 mm | Width | 2522 mm | Weight | 13000 kg
PUMA 5100LYC | Chuck size | - | Max. Turning Diameter | 550 mm | Max. Turning Length | 2020 mm | X Axis Rapid Traverse | 20 m/min | Z Axis Rapid Traverse | 18 m/min | Max. Spindle Speed | 1000 r/min | Max. Spindle Power | 45/37kW | Max. Spindle Torque | 3268 N·m | No. of tool station | 12 ea | Rotary Tool r/min | 4000 r/min | Length | 5980 mm | Height | 2885 mm | Width | 2522 mm | Weight | 13000 kg
PUMA 5100MA | Chuck size | 15 inch | Max. Turning Diameter | 650 mm | Max. Turning Length | 992 mm | X Axis Rapid Traverse | 16 m/min | Z Axis Rapid Traverse | 20 m/min | Max. Spindle Speed | 2000 r/min | Max. Spindle Power | 45/37kW | Max. Spindle Torque | 2432 N·m | No. of tool station | 12 ea | Rotary Tool r/min | 4000 r/min | Length | 4759 mm | Height | 2194 mm | Width | 2056 mm | Weight | 10250 kg
PUMA 5100MB | Chuck size | 21 inch | Max. Turning Diameter | 650 mm | Max. Turning Length | 952 mm | X Axis Rapid Traverse | 16 m/min | Z Axis Rapid Traverse | 20 m/min | Max. Spindle Speed | 1500 r/min | Max. Spindle Power | 45/37kW | Max. Spindle Torque | 2957 N·m | No. of tool station | 12 ea | Rotary Tool r/min | 4000 r/min | Length | 4759 mm | Height | 2194 mm | Width | 2056 mm | Weight | 10750 kg
PUMA 5100XLA | Chuck size | 15 inch | Max. Turning Diameter | 650 mm | Max. Turning Length | 3082 mm | X Axis Rapid Traverse | 16 m/min | Z Axis Rapid Traverse | 20 m/min | Max. Spindle Speed | 2000 r/min | Max. Spindle Power | 37/30kW | Max. Spindle Torque | 3280 N·m | No. of tool station | 10 ea | Rotary Tool r/min |  | Length | 7059 mm | Height | 2335 mm | Width | 2276 mm | Weight | 12550 kg
PUMA 5100XLB | Chuck size | 21 inch | Max. Turning Diameter | 650 mm | Max. Turning Length | 3042 mm | X Axis Rapid Traverse | 16 m/min | Z Axis Rapid Traverse | 20 m/min | Max. Spindle Speed | 1500 r/min | Max. Spindle Power | 45/37kW | Max. Spindle Torque | 4038 N·m | No. of tool station | 10 ea | Rotary Tool r/min |  | Length | 7059 mm | Height | 2335 mm | Width | 2276 mm | Weight | 13050 kg
PUMA 5100XLC | Chuck size | - | Max. Turning Diameter | 650 mm | Max. Turning Length | 3042 mm | X Axis Rapid Traverse | 16 m/min | Z Axis Rapid Traverse | 20 m/min | Max. Spindle Speed | 1000 r/min | Max. Spindle Power | 45/37kW | Max. Spindle Torque | 4463 N·m | No. of tool station | 10 ea | Rotary Tool r/min |  | Length | 7059 mm | Height | 2335 mm | Width | 2276 mm | Weight | 13100 kg
PUMA 5100XLMA | Chuck size | 15 inch | Max. Turning Diameter | 650 mm | Max. Turning Length | 3068 mm | X Axis Rapid Traverse | 16 m/min | Z Axis Rapid Traverse | 20 m/min | Max. Spindle Speed | 2000 r/min | Max. Spindle Power | 37/30kW | Max. Spindle Torque | 2432 N·m | No. of tool station | 12 ea | Rotary Tool r/min |  | Length | 7059 mm | Height | 2335 mm | Width | 2276 mm | Weight | 12700 kg
PUMA 5100XLMB | Chuck size | 21 inch | Max. Turning Diameter | 650 mm | Max. Turning Length | 3028 mm | X Axis Rapid Traverse | 16 m/min | Z Axis Rapid Traverse | 20 m/min | Max. Spindle Speed | 1500 r/min | Max. Spindle Power | 45/37kW | Max. Spindle Torque | 2957 N·m | No. of tool station | 12 ea | Rotary Tool r/min | 4000 r/min | Length | 7059 mm | Height | 2335 mm | Width | 2276 mm | Weight | 13200 kg
PUMA 5100XLYA | Chuck size | 15 inch | Max. Turning Diameter | 550 mm | Max. Turning Length | 3070 mm | X Axis Rapid Traverse | 20 m/min | Z Axis Rapid Traverse | 20 m/min | Max. Spindle Speed | 2000 r/min | Max. Spindle Power | 37/30kW | Max. Spindle Torque | 2431 N·m | No. of tool station | 12 ea | Rotary Tool r/min | 4000 r/min | Length | 7302 mm | Height | 2937 mm | Width | 2632 mm | Weight | 16000 kg
PUMA 5100XLYB | Chuck size | 21 inch | Max. Turning Diameter | 550 mm | Max. Turning Length | 3040 mm | X Axis Rapid Traverse | 20 m/min | Z Axis Rapid Traverse | 20 m/min | Max. Spindle Speed | 1500 r/min | Max. Spindle Power | 45/37kW | Max. Spindle Torque | 2957 N·m | No. of tool station | 12 ea | Rotary Tool r/min | 4000 r/min | Length | 7302 mm | Height | 2937 mm | Width | 2632 mm | Weight | 16000 kg
PUMA 2100 | Chuck size | 8 inch | Max. Turning Diameter | 481 mm | Max. Turning Length | 545 mm | X Axis Rapid Traverse | 30 m/min | Z Axis Rapid Traverse | 30 m/min | Max. Spindle Speed | 4500 r/min | Max. Spindle Power | 18.5kW | Max. Spindle Torque | 183 N·m | Max. Spindle Speed |  | Max. Spindle Power |  | No. of tool station | 12 ea | Rotary Tool r/min |  | Length | 3415 mm | Height | 1900 mm | Width | 1863 mm | Weight | 4850 kg
PUMA 2100L | Chuck size | 8 inch | Max. Turning Diameter | 481 mm | Max. Turning Length | 785 mm | X Axis Rapid Traverse | 30 m/min | Z Axis Rapid Traverse | 30 m/min | Max. Spindle Speed | 4500 r/min | Max. Spindle Power | 18.5kW | Max. Spindle Torque | 183 N·m | Max. Spindle Speed |  | Max. Spindle Power |  | No. of tool station | 12 ea | Rotary Tool r/min |  | Length | 3530 mm | Height | 1900 mm | Width | 1863 mm | Weight | 5350 kg
PUMA 2100LM | Chuck size | 8 inch | Max. Turning Diameter | 406 mm | Max. Turning Length | 760 mm | X Axis Rapid Traverse | 30 m/min | Z Axis Rapid Traverse | 30 m/min | Max. Spindle Speed | 4500 r/min | Max. Spindle Power | 18.5kW | Max. Spindle Torque | 183 N·m | Max. Spindle Speed |  | Max. Spindle Power |  | No. of tool station | 12 (24POSITION) ea | Rotary Tool r/min | 5000 r/min | Length | 3530 mm | Height | 1900 mm | Width | 1863 mm | Weight | 5500 kg
PUMA 2100LMS | Chuck size | 8 inch | Max. Turning Diameter | 406 mm | Max. Turning Length | 760 mm | X Axis Rapid Traverse | 30 m/min | Z Axis Rapid Traverse | 30 m/min | Max. Spindle Speed | 4500 r/min | Max. Spindle Power | 18.5kW | Max. Spindle Torque | 183 N·m | Max. Spindle Speed | 4500 r/min | Max. Spindle Power | 7.5 kW | No. of tool station | 12 (24POSITION) ea | Rotary Tool r/min | 5000 r/min | Length | 3530 mm | Height | 1900 mm | Width | 1863 mm | Weight | 5950 kg
PUMA 2100LSY II | Chuck size | 8 inch | Max. Turning Diameter | 406 mm | Max. Turning Length | 760 mm | X Axis Rapid Traverse | 30 m/min | Z Axis Rapid Traverse | 30 m/min | Max. Spindle Speed | 5000 r/min | Max. Spindle Power | 22kW | Max. Spindle Torque | 358 N·m | Max. Spindle Speed | 6000 r/min | Max. Spindle Power | 15 kW | No. of tool station | 12 ea | Rotary Tool r/min | 5000 r/min | Length | 3410 mm | Height | 2163 mm | Width | 1945 mm | Weight | 6050 kg
PUMA 2100LY II | Chuck size | 8 inch | Max. Turning Diameter | 406 mm | Max. Turning Length | 760 mm | X Axis Rapid Traverse | 30 m/min | Z Axis Rapid Traverse | 30 m/min | Max. Spindle Speed | 5000 r/min | Max. Spindle Power | 22kW | Max. Spindle Torque | 358 N·m | Max. Spindle Speed |  | Max. Spindle Power |  | No. of tool station | 12 ea | Rotary Tool r/min | 5000 r/min | Length | 3410 mm | Height | 2163 mm | Width | 1945 mm | Weight | 6050 kg
PUMA 2100M | Chuck size | 8 inch | Max. Turning Diameter | 406 mm | Max. Turning Length | 520 mm | X Axis Rapid Traverse | 30 m/min | Z Axis Rapid Traverse | 30 m/min | Max. Spindle Speed | 4500 r/min | Max. Spindle Power | 18.5kW | Max. Spindle Torque | 183 N·m | Max. Spindle Speed |  | Max. Spindle Power |  | No. of tool station | 12 (24POSITION) ea | Rotary Tool r/min | 5000 r/min | Length | 3415 mm | Height | 1900 mm | Width | 1863 mm | Weight | 5000 kg
PUMA 2100MS | Chuck size | 8 inch | Max. Turning Diameter | 406 mm | Max. Turning Length | 520 mm | X Axis Rapid Traverse | 30 m/min | Z Axis Rapid Traverse | 30 m/min | Max. Spindle Speed | 4500 r/min | Max. Spindle Power | 18.5kW | Max. Spindle Torque | 183 N·m | Max. Spindle Speed | 4500 r/min | Max. Spindle Power | 7.5 kW | No. of tool station | 12 (24POSITION) ea | Rotary Tool r/min | 5000 r/min | Length | 3415 mm | Height | 1900 mm | Width | 1863 mm | Weight | 5450 kg
PUMA 2100SY II | Chuck size | 8 inch | Max. Turning Diameter | 406 mm | Max. Turning Length | 520 mm | X Axis Rapid Traverse | 30 m/min | Z Axis Rapid Traverse | 30 m/min | Max. Spindle Speed | 5000 r/min | Max. Spindle Power | 22kW | Max. Spindle Torque | 358 N·m | Max. Spindle Speed | 6000 r/min | Max. Spindle Power | 15 kW | No. of tool station | 12 ea | Rotary Tool r/min | 5000 r/min | Length | 3190 mm | Height | 2163 mm | Width | 1945 mm | Weight | 5550 kg
PUMA 2100Y II | Chuck size | 8 inch | Max. Turning Diameter | 406 mm | Max. Turning Length | 520 mm | X Axis Rapid Traverse | 30 m/min | Z Axis Rapid Traverse | 30 m/min | Max. Spindle Speed | 5000 r/min | Max. Spindle Power | 22kW | Max. Spindle Torque | 358 N·m | Max. Spindle Speed |  | Max. Spindle Power |  | No. of tool station | 12 ea | Rotary Tool r/min | 5000 r/min | Length | 3190 mm | Height | 2163 mm | Width | 1945 mm | Weight | 5550 kg
PUMA 2600 | Chuck size | 10 inch | Max. Turning Diameter | 481 mm | Max. Turning Length | 790 mm | X Axis Rapid Traverse | 30 m/min | Z Axis Rapid Traverse | 30 m/min | Max. Spindle Speed | 3500 r/min | Max. Spindle Power | 22kW | Max. Spindle Torque | 240 N·m | Max. Spindle Speed |  | Max. Spindle Power |  | No. of tool station | 12 ea | Rotary Tool r/min |  | Length | 3600 mm | Height | 1900 mm | Width | 1863 mm | Weight | 5400 kg
PUMA 2600/500 | Chuck size | 10 inch | Max. Turning Diameter | 481 mm | Max. Turning Length | 550 mm | X Axis Rapid Traverse | 30 m/min | Z Axis Rapid Traverse | 30 m/min | Max. Spindle Speed | 3500 r/min | Max. Spindle Power | 18.5kW | Max. Spindle Torque | 235 N·m | Max. Spindle Speed |  | Max. Spindle Power |  | No. of tool station | 12 ea | Rotary Tool r/min |  | Length | 3415 mm | Height | 1900 mm | Width | 1863 mm | Weight | 4900 kg
PUMA 2600B | Chuck size | 12 inch | Max. Turning Diameter | 481 mm | Max. Turning Length | 755 mm | X Axis Rapid Traverse | 30 m/min | Z Axis Rapid Traverse | 30 m/min | Max. Spindle Speed | 2800 r/min | Max. Spindle Power | 22kW | Max. Spindle Torque | 1123 N·m | Max. Spindle Speed |  | Max. Spindle Power |  | No. of tool station | 12 ea | Rotary Tool r/min |  | Length | 3873 mm | Height | 1900 mm | Width | 1863 mm | Weight | 5500 kg
PUMA 2600L | Chuck size | 10 inch | Max. Turning Diameter | 481 mm | Max. Turning Length | 1310 mm | X Axis Rapid Traverse | 30 m/min | Z Axis Rapid Traverse | 30 m/min | Max. Spindle Speed | 3500 r/min | Max. Spindle Power | 22kW | Max. Spindle Torque | 240 N·m | Max. Spindle Speed |  | Max. Spindle Power |  | No. of tool station | 12 ea | Rotary Tool r/min |  | Length | 4335 mm | Height | 1900 mm | Width | 1965 mm | Weight | 6700 kg
PUMA 2600LB | Chuck size | 12 inch | Max. Turning Diameter | 481 mm | Max. Turning Length | 1275 mm | X Axis Rapid Traverse | 30 m/min | Z Axis Rapid Traverse | 30 m/min | Max. Spindle Speed | 2800 r/min | Max. Spindle Power | 22kW | Max. Spindle Torque | 1123 N·m | Max. Spindle Speed |  | Max. Spindle Power |  | No. of tool station | 12 ea | Rotary Tool r/min |  | Length | 4438 mm | Height | 1900 mm | Width | 1965 mm | Weight | 6800 kg
PUMA 2600LM | Chuck size | 10 inch | Max. Turning Diameter | 376 mm | Max. Turning Length | 1280 mm | X Axis Rapid Traverse | 30 m/min | Z Axis Rapid Traverse | 30 m/min | Max. Spindle Speed | 3500 r/min | Max. Spindle Power | 22kW | Max. Spindle Torque | 240 N·m | Max. Spindle Speed |  | Max. Spindle Power |  | No. of tool station | 12 (24POSITION) ea | Rotary Tool r/min | 5000 r/min | Length | 4335 mm | Height | 1900 mm | Width | 1965 mm | Weight | 6850 kg
PUMA 2600LMB | Chuck size | 12 inch | Max. Turning Diameter | 376 mm | Max. Turning Length | 1245 mm | X Axis Rapid Traverse | 30 m/min | Z Axis Rapid Traverse | 30 m/min | Max. Spindle Speed | 2800 r/min | Max. Spindle Power | 22kW | Max. Spindle Torque | 1123 N·m | Max. Spindle Speed |  | Max. Spindle Power |  | No. of tool station | 12 (24POSITION) ea | Rotary Tool r/min | 5000 r/min | Length | 4438 mm | Height | 1900 mm | Width | 1965 mm | Weight | 6950 kg
PUMA 2600LMS | Chuck size | 10 inch | Max. Turning Diameter | 376 mm | Max. Turning Length | 1280 mm | X Axis Rapid Traverse | 30 m/min | Z Axis Rapid Traverse | 30 m/min | Max. Spindle Speed | 3500 r/min | Max. Spindle Power | 22kW | Max. Spindle Torque | 240 N·m | Max. Spindle Speed | 4500 r/min | Max. Spindle Power | 7.5 kW | No. of tool station | 12 (24POSITION) ea | Rotary Tool r/min | 5000 r/min | Length | 4335 mm | Height | 1900 mm | Width | 1965 mm | Weight | 7300 kg
PUMA 2600LSY II | Chuck size | 10 inch | Max. Turning Diameter | 376 mm | Max. Turning Length | 1280 mm | X Axis Rapid Traverse | 30 m/min | Z Axis Rapid Traverse | 30 m/min | Max. Spindle Speed | 4000 r/min | Max. Spindle Power | 22kW | Max. Spindle Torque | 599 N·m | Max. Spindle Speed | 6000 r/min | Max. Spindle Power | 15 kW | No. of tool station | 12 ea | Rotary Tool r/min | 5000 r/min | Length | 4435 mm | Height | 2163 mm | Width | 2049 mm | Weight | 7400 kg
PUMA 2600LSYB II | Chuck size | 12 inch | Max. Turning Diameter | 376 mm | Max. Turning Length | 1245 mm | X Axis Rapid Traverse | 30 m/min | Z Axis Rapid Traverse | 30 m/min | Max. Spindle Speed | 2800 r/min | Max. Spindle Power | 22kW | Max. Spindle Torque | 1123 N·m | Max. Spindle Speed | 4500 r/min | Max. Spindle Power | 7.5 kW | No. of tool station | 12 (24POSITION) ea | Rotary Tool r/min | 5000 r/min | Length | 4438 mm | Height | 2163 mm | Width | 2049 mm | Weight | 7950 kg
PUMA 2600LY II | Chuck size | 10 inch | Max. Turning Diameter | 376 mm | Max. Turning Length | 1280 mm | X Axis Rapid Traverse | 30 m/min | Z Axis Rapid Traverse | 30 m/min | Max. Spindle Speed | 4000 r/min | Max. Spindle Power | 22kW | Max. Spindle Torque | 599 N·m | Max. Spindle Speed |  | Max. Spindle Power |  | No. of tool station | 12 ea | Rotary Tool r/min | 5000 r/min | Length | 4435 mm | Height | 2163 mm | Width | 2049 mm | Weight | 7400 kg
PUMA 2600LYB II | Chuck size | 12 inch | Max. Turning Diameter | 376 mm | Max. Turning Length | 1245 mm | X Axis Rapid Traverse | 30 m/min | Z Axis Rapid Traverse | 30 m/min | Max. Spindle Speed | 2800 r/min | Max. Spindle Power | 22kW | Max. Spindle Torque | 1123 N·m | Max. Spindle Speed |  | Max. Spindle Power |  | No. of tool station | 12 (24POSITION) ea | Rotary Tool r/min | 5000 r/min | Length | 4438 mm | Height | 2163 mm | Width | 2049 mm | Weight | 7500 kg
PUMA 2600M | Chuck size | 10 inch | Max. Turning Diameter | 376 mm | Max. Turning Length | 760 mm | X Axis Rapid Traverse | 30 m/min | Z Axis Rapid Traverse | 30 m/min | Max. Spindle Speed | 3500 r/min | Max. Spindle Power | 22kW | Max. Spindle Torque | 240 N·m | Max. Spindle Speed |  | Max. Spindle Power |  | No. of tool station | 12 (24POSITION) ea | Rotary Tool r/min | 5000 r/min | Length | 3600 mm | Height | 1900 mm | Width | 1863 mm | Weight | 5550 kg
PUMA 2600M/500 | Chuck size | 10 inch | Max. Turning Diameter | 376 mm | Max. Turning Length | 520 mm | X Axis Rapid Traverse | 30 m/min | Z Axis Rapid Traverse | 30 m/min | Max. Spindle Speed | 3500 r/min | Max. Spindle Power | 18.5kW | Max. Spindle Torque | 235 N·m | Max. Spindle Speed |  | Max. Spindle Power |  | No. of tool station | 12 (24POSITION) ea | Rotary Tool r/min | 5000 r/min | Length | 3415 mm | Height | 1900 mm | Width | 1863 mm | Weight | 5000 kg
PUMA 2600MB | Chuck size | 12 inch | Max. Turning Diameter | 376 mm | Max. Turning Length | 725 mm | X Axis Rapid Traverse | 30 m/min | Z Axis Rapid Traverse | 30 m/min | Max. Spindle Speed | 2800 r/min | Max. Spindle Power | 22kW | Max. Spindle Torque | 1123 N·m | Max. Spindle Speed |  | Max. Spindle Power |  | No. of tool station | 12 (24POSITION) ea | Rotary Tool r/min | 5000 r/min | Length | 3873 mm | Height | 1900 mm | Width | 1863 mm | Weight | 5650 kg
PUMA 2600MS | Chuck size | 10 inch | Max. Turning Diameter | 376 mm | Max. Turning Length | 760 mm | X Axis Rapid Traverse | 30 m/min | Z Axis Rapid Traverse | 30 m/min | Max. Spindle Speed | 3500 r/min | Max. Spindle Power | 22kW | Max. Spindle Torque | 240 N·m | Max. Spindle Speed | 4500 r/min | Max. Spindle Power | 7.5 kW | No. of tool station | 12 (24POSITION) ea | Rotary Tool r/min | 5000 r/min | Length | 3600 mm | Height | 1900 mm | Width | 1863 mm | Weight | 6000 kg
PUMA 2600MSB | Chuck size | 12 inch | Max. Turning Diameter | 376 mm | Max. Turning Length | 725 mm | X Axis Rapid Traverse | 30 m/min | Z Axis Rapid Traverse | 30 m/min | Max. Spindle Speed | 2800 r/min | Max. Spindle Power | 22kW | Max. Spindle Torque | 1123 N·m | Max. Spindle Speed | 4500 r/min | Max. Spindle Power | 7.5 kW | No. of tool station | 12 (24POSITION) ea | Rotary Tool r/min | 5000 r/min | Length | 3873 mm | Height | 1900 mm | Width | 1863 mm | Weight | 6100 kg
PUMA 2600SB | Chuck size | 12 inch | Max. Turning Diameter | 481 mm | Max. Turning Length | 755 mm | X Axis Rapid Traverse | 30 m/min | Z Axis Rapid Traverse | 30 m/min | Max. Spindle Speed | 2800 r/min | Max. Spindle Power | 22kW | Max. Spindle Torque | 1123 N·m | Max. Spindle Speed | 4500 r/min | Max. Spindle Power | 7.5 kW | No. of tool station | 12 ea | Rotary Tool r/min |  | Length | 3873 mm | Height | 1900 mm | Width | 1863 mm | Weight | 5950 kg
PUMA 2600SY II | Chuck size | 10 inch | Max. Turning Diameter | 376 mm | Max. Turning Length | 760 mm | X Axis Rapid Traverse | 30 m/min | Z Axis Rapid Traverse | 30 m/min | Max. Spindle Speed | 4000 r/min | Max. Spindle Power | 22kW | Max. Spindle Torque | 599 N·m | Max. Spindle Speed | 6000 r/min | Max. Spindle Power | 15 kW | No. of tool station | 12 ea | Rotary Tool r/min | 5000 r/min | Length | 3560 mm | Height | 2163 mm | Width | 1945 mm | Weight | 6100 kg
PUMA 2600SYB II | Chuck size | 12 inch | Max. Turning Diameter | 376 mm | Max. Turning Length | 725 mm | X Axis Rapid Traverse | 30 m/min | Z Axis Rapid Traverse | 30 m/min | Max. Spindle Speed | 2800 r/min | Max. Spindle Power | 22kW | Max. Spindle Torque | 1123 N·m | Max. Spindle Speed | 4500 r/min | Max. Spindle Power | 7.5 kW | No. of tool station | 12 (24POSITION) ea | Rotary Tool r/min | 5000 r/min | Length | 3873 mm | Height | 2163 mm | Width | 1945 mm | Weight | 6650 kg
PUMA 2600Y II | Chuck size | 10 inch | Max. Turning Diameter | 376 mm | Max. Turning Length | 760 mm | X Axis Rapid Traverse | 30 m/min | Z Axis Rapid Traverse | 30 m/min | Max. Spindle Speed | 4000 r/min | Max. Spindle Power | 22kW | Max. Spindle Torque | 599 N·m | Max. Spindle Speed |  | Max. Spindle Power |  | No. of tool station | 12 ea | Rotary Tool r/min | 5000 r/min | Length | 3560 mm | Height | 2163 mm | Width | 1945 mm | Weight | 6100 kg
PUMA 2600YB II | Chuck size | 12 inch | Max. Turning Diameter | 376 mm | Max. Turning Length | 725 mm | X Axis Rapid Traverse | 30 m/min | Z Axis Rapid Traverse | 30 m/min | Max. Spindle Speed | 2800 r/min | Max. Spindle Power | 22kW | Max. Spindle Torque | 1123 N·m | Max. Spindle Speed |  | Max. Spindle Power |  | No. of tool station | 12 (24POSITION) ea | Rotary Tool r/min | 5000 r/min | Length | 3873 mm | Height | 2163 mm | Width | 1945 mm | Weight | 6200 kg
PUMA 3100 | Chuck size | 12 inch | Max. Turning Diameter | 525 mm | Max. Turning Length | 790 mm | X Axis Rapid Traverse | 30 m/min | Z Axis Rapid Traverse | 30 m/min | Max. Spindle Speed | 2800 r/min | Max. Spindle Power | 22kW | Max. Spindle Torque | 1123 N·m | Max. Spindle Speed |  | Max. Spindle Power |  | No. of tool station | 10 ea | Rotary Tool r/min |  | Length | 3908 mm | Height | 2010 mm | Width | 1978 mm | Weight | 5850 kg
PUMA 3100L | Chuck size | 12 inch | Max. Turning Diameter | 525 mm | Max. Turning Length | 1310 mm | X Axis Rapid Traverse | 30 m/min | Z Axis Rapid Traverse | 30 m/min | Max. Spindle Speed | 2800 r/min | Max. Spindle Power | 22kW | Max. Spindle Torque | 1123 N·m | Max. Spindle Speed |  | Max. Spindle Power |  | No. of tool station | 10 ea | Rotary Tool r/min |  | Length | 4527 mm | Height | 2010 mm | Width | 2067 mm | Weight | 7350 kg
PUMA 3100LM | Chuck size | 12 inch | Max. Turning Diameter | 420 mm | Max. Turning Length | 1285 mm | X Axis Rapid Traverse | 30 m/min | Z Axis Rapid Traverse | 30 m/min | Max. Spindle Speed | 2800 r/min | Max. Spindle Power | 22kW | Max. Spindle Torque | 1123 N·m | Max. Spindle Speed |  | Max. Spindle Power |  | No. of tool station | 12 (24POSITION) ea | Rotary Tool r/min | 5000 r/min | Length | 4527 mm | Height | 2010 mm | Width | 2067 mm | Weight | 7500 kg
PUMA 3100LY | Chuck size | 12 inch | Max. Turning Diameter | 420 mm | Max. Turning Length | 1285 mm | X Axis Rapid Traverse | 30 m/min | Z Axis Rapid Traverse | 30 m/min | Max. Spindle Speed | 2800 r/min | Max. Spindle Power | 22kW | Max. Spindle Torque | 1123 N·m | Max. Spindle Speed |  | Max. Spindle Power |  | No. of tool station | 12 (24POSITION) ea | Rotary Tool r/min | 5000 r/min | Length | 4530 mm | Height | 2315 mm | Width | 2067 mm | Weight | 8000 kg
PUMA 3100M | Chuck size | 12 inch | Max. Turning Diameter | 420 mm | Max. Turning Length | 765 mm | X Axis Rapid Traverse | 30 m/min | Z Axis Rapid Traverse | 30 m/min | Max. Spindle Speed | 2800 r/min | Max. Spindle Power | 22kW | Max. Spindle Torque | 1123 N·m | Max. Spindle Speed |  | Max. Spindle Power |  | No. of tool station | 12 (24POSITION) ea | Rotary Tool r/min | 5000 r/min | Length | 3908 mm | Height | 2010 mm | Width | 1987 mm | Weight | 6000 kg
PUMA 3100UL | Chuck size | 12 inch | Max. Turning Diameter | 525 mm | Max. Turning Length | 3150 mm | X Axis Rapid Traverse | 30 m/min | Z Axis Rapid Traverse | 26 m/min | Max. Spindle Speed | 2800 r/min | Max. Spindle Power | 22kW | Max. Spindle Torque | 1123 N·m | Max. Spindle Speed |  | Max. Spindle Power |  | No. of tool station | 10 ea | Rotary Tool r/min |  | Length | 6585 mm | Height | 2315 mm | Width | 2280 mm | Weight | 11650 kg
PUMA 3100ULM | Chuck size | 12 inch | Max. Turning Diameter | 420 mm | Max. Turning Length | 3125 mm | X Axis Rapid Traverse | 30 m/min | Z Axis Rapid Traverse | 26 m/min | Max. Spindle Speed | 2800 r/min | Max. Spindle Power | 22kW | Max. Spindle Torque | 1123 N·m | Max. Spindle Speed |  | Max. Spindle Power |  | No. of tool station | 12 (24POSITION) ea | Rotary Tool r/min | 5000 r/min | Length | 6585 mm | Height | 2315 mm | Width | 2280 mm | Weight | 11800 kg
PUMA 3100ULY | Chuck size | 12 inch | Max. Turning Diameter | 420 mm | Max. Turning Length | 3125 mm | X Axis Rapid Traverse | 30 m/min | Z Axis Rapid Traverse | 26 m/min | Max. Spindle Speed | 2800 r/min | Max. Spindle Power | 22kW | Max. Spindle Torque | 1123 N·m | Max. Spindle Speed |  | Max. Spindle Power |  | No. of tool station | 12 (24POSITION) ea | Rotary Tool r/min | 5000 r/min | Length | 6585 mm | Height | 2315 mm | Width | 2280 mm | Weight | 12300 kg
PUMA 3100XL | Chuck size | 12 inch | Max. Turning Diameter | 525 mm | Max. Turning Length | 2150 mm | X Axis Rapid Traverse | 30 m/min | Z Axis Rapid Traverse | 30 m/min | Max. Spindle Speed | 2800 r/min | Max. Spindle Power | 22kW | Max. Spindle Torque | 1123 N·m | Max. Spindle Speed |  | Max. Spindle Power |  | No. of tool station | 10 ea | Rotary Tool r/min |  | Length | 5615 mm | Height | 2315 mm | Width | 2280 mm | Weight | 10150 kg
PUMA 3100XLM | Chuck size | 12 inch | Max. Turning Diameter | 420 mm | Max. Turning Length | 2125 mm | X Axis Rapid Traverse | 30 m/min | Z Axis Rapid Traverse | 30 m/min | Max. Spindle Speed | 2800 r/min | Max. Spindle Power | 22kW | Max. Spindle Torque | 1123 N·m | Max. Spindle Speed |  | Max. Spindle Power |  | No. of tool station | 12 (24POSITION) ea | Rotary Tool r/min | 5000 r/min | Length | 5615 mm | Height | 2315 mm | Width | 2280 mm | Weight | 10300 kg
PUMA 3100XLY | Chuck size | 12 inch | Max. Turning Diameter | 420 mm | Max. Turning Length | 2125 mm | X Axis Rapid Traverse | 30 m/min | Z Axis Rapid Traverse | 30 m/min | Max. Spindle Speed | 2800 r/min | Max. Spindle Power | 22kW | Max. Spindle Torque | 1123 N·m | Max. Spindle Speed |  | Max. Spindle Power |  | No. of tool station | 12 (24POSITION) ea | Rotary Tool r/min | 5000 r/min | Length | 5615 mm | Height | 2315 mm | Width | 2280 mm | Weight | 10800 kg
PUMA 3100Y | Chuck size | 12 inch | Max. Turning Diameter | 420 mm | Max. Turning Length | 765 mm | X Axis Rapid Traverse | 30 m/min | Z Axis Rapid Traverse | 30 m/min | Max. Spindle Speed | 2800 r/min | Max. Spindle Power | 22kW | Max. Spindle Torque | 1123 N·m | Max. Spindle Speed |  | Max. Spindle Power |  | No. of tool station | 12 (24POSITION) ea | Rotary Tool r/min | 5000 r/min | Length | 3908 mm | Height | 2315 mm | Width | 1978 mm | Weight | 6500 kg
PUMA GT2100 | Chuck size | 8 inch | Max. Turning Diameter | 390 mm | Max. Turning Length | 562 mm | X Axis Rapid Traverse | 24 m/min | Z Axis Rapid Traverse | 30 m/min | Max. Spindle Speed | 4500 r/min | Max. Spindle Power | 18.5/15kW | Max. Spindle Torque | 313 N·m | No. of tool station | 12 ea | Rotary Tool r/min | - | Length | 2940 mm | Height | 1700 mm | Width | 1632 mm | Weight | 3700 kg
PUMA GT2100B | Chuck size | 10 inch | Max. Turning Diameter | 390 mm | Max. Turning Length | 550 mm | X Axis Rapid Traverse | 24 m/min | Z Axis Rapid Traverse | 30 m/min | Max. Spindle Speed | 3500 r/min | Max. Spindle Power | 18.5/15kW | Max. Spindle Torque | 401.2 N·m | No. of tool station | 10 ea | Rotary Tool r/min | - | Length | 2985 mm | Height | 1700 mm | Width | 1632 mm | Weight | 3800 kg
PUMA GT2100M | Chuck size | 8 inch | Max. Turning Diameter | 300 mm | Max. Turning Length | 513 mm | X Axis Rapid Traverse | 24 m/min | Z Axis Rapid Traverse | 30 m/min | Max. Spindle Speed | 4500 r/min | Max. Spindle Power | 18.5/15kW | Max. Spindle Torque | 313 N·m | No. of tool station | 12 ea | Rotary Tool r/min | - | Length | 2940 mm | Height | 1700 mm | Width | 1632 mm | Weight | 3800 kg
PUMA GT2100MB | Chuck size | 10 inch | Max. Turning Diameter | 300 mm | Max. Turning Length | 501 mm | X Axis Rapid Traverse | 24 m/min | Z Axis Rapid Traverse | 30 m/min | Max. Spindle Speed | 3500 r/min | Max. Spindle Power | 18.5/15kW | Max. Spindle Torque | 401.2 N·m | No. of tool station | 12 ea | Rotary Tool r/min | - | Length | 2985 mm | Height | 1700 mm | Width | 1632 mm | Weight | 3900 kg
PUMA GT2600 | Chuck size | 10 inch | Max. Turning Diameter | 460 mm | Max. Turning Length | 658 mm | X Axis Rapid Traverse | 24 m/min | Z Axis Rapid Traverse | 30 m/min | Max. Spindle Speed | 3500 r/min | Max. Spindle Power | 22/18.5kW | Max. Spindle Torque | 622 N·m | No. of tool station | 10 ea | Rotary Tool r/min | - | Length | 3290 mm | Height | 1720 mm | Width | 1707 mm | Weight | 4300 kg
PUMA GT2600L | Chuck size | 10 inch | Max. Turning Diameter | 460 mm | Max. Turning Length | 1078 mm | X Axis Rapid Traverse | 24 m/min | Z Axis Rapid Traverse | 30 m/min | Max. Spindle Speed | 3500 r/min | Max. Spindle Power | 22/18.5kW | Max. Spindle Torque | 622 N·m | No. of tool station | 12 ea | Rotary Tool r/min | - | Length | 3735 mm | Height | 1720 mm | Width | 1707 mm | Weight | 4900 kg
PUMA GT2600LM | Chuck size | 10 inch | Max. Turning Diameter | 410 mm | Max. Turning Length | 1030 mm | X Axis Rapid Traverse | 24 m/min | Z Axis Rapid Traverse | 30 m/min | Max. Spindle Speed | 3500 r/min | Max. Spindle Power | 22/18.5kW | Max. Spindle Torque | 622 N·m | No. of tool station | 12 ea | Rotary Tool r/min | 5000 r/min | Length | 3735 mm | Height | 1720 mm | Width | 1707 mm | Weight | 4350 kg
PUMA GT2600M | Chuck size | 10 inch | Max. Turning Diameter | 410 mm | Max. Turning Length | 610 mm | X Axis Rapid Traverse | 24 m/min | Z Axis Rapid Traverse | 30 m/min | Max. Spindle Speed | 3500 r/min | Max. Spindle Power | 22/18.5kW | Max. Spindle Torque | 622 N·m | No. of tool station | 10 ea | Rotary Tool r/min | 5000 r/min | Length | 3290 mm | Height | 1720 mm | Width | 1707 mm | Weight | 4950 kg
PUMA GT2600XL | Chuck size | 10 inch | Max. Turning Diameter | 460 mm | Max. Turning Length | 1603 mm | X Axis Rapid Traverse | 24 m/min | Z Axis Rapid Traverse | 30 m/min | Max. Spindle Speed | 3500 r/min | Max. Spindle Power | 22/18.5kW | Max. Spindle Torque | 622 N·m | No. of tool station | 10 ea | Rotary Tool r/min | - | Length | 4855 mm | Height | 2030 mm | Width | 2198 mm | Weight | 5900 kg
PUMA GT2600XLB | Chuck size | 12 inch | Max. Turning Diameter | 460 mm | Max. Turning Length | 1573 mm | X Axis Rapid Traverse | 24 m/min | Z Axis Rapid Traverse | 30 m/min | Max. Spindle Speed | 2500 r/min | Max. Spindle Power | 22/18.5kW | Max. Spindle Torque | 992 N·m | No. of tool station | 10 ea | Rotary Tool r/min | - | Length | 4960 mm | Height | 2030 mm | Width | 2198 mm | Weight | 6050 kg
PUMA GT2600XLM | Chuck size | 10 inch | Max. Turning Diameter | 410 mm | Max. Turning Length | 1555 mm | X Axis Rapid Traverse | 24 m/min | Z Axis Rapid Traverse | 30 m/min | Max. Spindle Speed | 3500 r/min | Max. Spindle Power | 22/18.5kW | Max. Spindle Torque | 622 N·m | No. of tool station | 12 ea | Rotary Tool r/min | 5000 r/min | Length | 4855 mm | Height | 2030 mm | Width | 2198 mm | Weight | 5950 kg
PUMA GT2600XLMB | Chuck size | 12 inch | Max. Turning Diameter | 410 mm | Max. Turning Length | 1525 mm | X Axis Rapid Traverse | 24 m/min | Z Axis Rapid Traverse | 30 m/min | Max. Spindle Speed | 2500 r/min | Max. Spindle Power | 22/18.5kW | Max. Spindle Torque | 992 N·m | No. of tool station | 12 ea | Rotary Tool r/min | 5000 r/min | Length | 4960 mm | Height | 2030 mm | Width | 2198 mm | Weight | 6100 kg
PUMA GT3100 | Chuck size | 12 inch | Max. Turning Diameter | 481 mm | Max. Turning Length | 755 mm | X Axis Rapid Traverse | 24 m/min | Z Axis Rapid Traverse | 30 m/min | Max. Spindle Speed | 2800 r/min | Max. Spindle Power | 35/26/22kW | Max. Spindle Torque | 1613 N·m | No. of tool station | 12 ea | Rotary Tool r/min | - | Length | 4068 mm | Height | 1915 mm | Width | 2035 mm | Weight | 5500 kg
PUMA GT3100L | Chuck size | 12 inch | Max. Turning Diameter | 481 mm | Max. Turning Length | 1275 mm | X Axis Rapid Traverse | 24 m/min | Z Axis Rapid Traverse | 30 m/min | Max. Spindle Speed | 2800 r/min | Max. Spindle Power | 35/26/22kW | Max. Spindle Torque | 1613 N·m | No. of tool station | 12 ea | Rotary Tool r/min | - | Length | 4636 mm | Height | 2110 mm | Width | 2325 mm | Weight | 6900 kg
PUMA GT3100LM | Chuck size | 12 inch | Max. Turning Diameter | 376 mm | Max. Turning Length | 1245 mm | X Axis Rapid Traverse | 24 m/min | Z Axis Rapid Traverse | 30 m/min | Max. Spindle Speed | 2800 r/min | Max. Spindle Power | 35/26/22kW | Max. Spindle Torque | 1123 N·m | No. of tool station | 12 ea | Rotary Tool r/min | 5000 r/min | Length | 4465 mm | Height | 2110 mm | Width | 2325 mm | Weight | 7050 kg
PUMA GT3100M | Chuck size | 12 inch | Max. Turning Diameter | 376 mm | Max. Turning Length | 725 mm | X Axis Rapid Traverse | 24 m/min | Z Axis Rapid Traverse | 30 m/min | Max. Spindle Speed | 2800 r/min | Max. Spindle Power | 35/26/22kW | Max. Spindle Torque | 1123 N·m | No. of tool station | 12 ea | Rotary Tool r/min | 5000 r/min | Length | 3821 mm | Height | 1915 mm | Width | 2035 mm | Weight | 5650 kg
Lynx 210A | Chuck size | 6 inch | Max. Turning Diameter | 350 mm | Max. Turning Length | 280 mm | X Axis Rapid Traverse | 20 m/min | Z Axis Rapid Traverse | 24 m/min | Max. Spindle Speed | 6000 r/min | Max. Spindle Power | 15 kW | Max. Spindle Torque | 95.5 N·m | Max. Spindle Speed |  | Max. Spindle Power |  | No. of tool station | 10 ea | Rotary Tool r/min |  | Length | 1973 mm | Height | 1657 mm | Weight | 1590 mm | Width | 3170 kg
Lynx 210B | Chuck size | 8 inch | Max. Turning Diameter | 280 mm | Max. Turning Length | 300 mm | X Axis Rapid Traverse | 20 m/min | Z Axis Rapid Traverse | 24 m/min | Max. Spindle Speed | 5000 r/min | Max. Spindle Power | 15 kW | Max. Spindle Torque | 125 N·m | Max. Spindle Speed |  | Max. Spindle Power |  | No. of tool station | 10 ea | Rotary Tool r/min |  | Length | 1973 mm | Height | 1657 mm | Weight | 1590 mm | Width | 3170 kg
Lynx 220A | Chuck size | 6 inch | Max. Turning Diameter | 320 mm | Max. Turning Length | 322 mm | X Axis Rapid Traverse | 30 m/min | Z Axis Rapid Traverse | 36 m/min | Max. Spindle Speed | 6000 r/min | Max. Spindle Power | 15 kW | Max. Spindle Torque | 95.5 N·m | Max. Spindle Speed |  | Max. Spindle Power |  | No. of tool station | 12 ea | Rotary Tool r/min |  | Length | 2325 mm | Height | 1655 mm | Weight | 1600 mm | Width | 2900 kg
Lynx 220B | Chuck size | 8 inch | Max. Turning Diameter | 320 mm | Max. Turning Length | 305 mm | X Axis Rapid Traverse | 30 m/min | Z Axis Rapid Traverse | 36 m/min | Max. Spindle Speed | 5000 r/min | Max. Spindle Power | 15 kW | Max. Spindle Torque | 125 N·m | Max. Spindle Speed |  | Max. Spindle Power |  | No. of tool station | 12 ea | Rotary Tool r/min |  | Length | 2325 mm | Height | 1655 mm | Weight | 1600 mm | Width | 2900 kg
Lynx 220C | Chuck size | 8 inch | Max. Turning Diameter | 320 mm | Max. Turning Length | 305 mm | X Axis Rapid Traverse | 30 m/min | Z Axis Rapid Traverse | 36 m/min | Max. Spindle Speed | 4000 r/min | Max. Spindle Power | 15 kW | Max. Spindle Torque | 167 N·m | Max. Spindle Speed |  | Max. Spindle Power |  | No. of tool station | 12 ea | Rotary Tool r/min |  | Length | 2325 mm | Height | 1655 mm | Weight | 1600 mm | Width | 2900 kg
Lynx 220G Super | Chuck size | 6 inch | Max. Turning Diameter | 170 mm | Max. Turning Length | 322 mm | X Axis Rapid Traverse | 30 m/min | Z Axis Rapid Traverse | 36 m/min | Max. Spindle Speed | 6000 r/min | Max. Spindle Power | 15 kW | Max. Spindle Torque | 95.5 N·m | Max. Spindle Speed |  | Max. Spindle Power |  | No. of tool station |  | Rotary Tool r/min |  | Length | 2327 mm | Height | 1995 mm | Weight | 1600 mm | Width | 2900 kg
Lynx 220LA | Chuck size | 6 inch | Max. Turning Diameter | 320 mm | Max. Turning Length | 542 mm | X Axis Rapid Traverse | 30 m/min | Z Axis Rapid Traverse | 36 m/min | Max. Spindle Speed | 6000 r/min | Max. Spindle Power | 15 kW | Max. Spindle Torque | 95.5 N·m | Max. Spindle Speed |  | Max. Spindle Power |  | No. of tool station | 12 ea | Rotary Tool r/min |  | Length | 2560 mm | Height | 1655 mm | Weight | 1600 mm | Width | 3100 kg
Lynx 220LB | Chuck size | 8 inch | Max. Turning Diameter | 320 mm | Max. Turning Length | 525 mm | X Axis Rapid Traverse | 30 m/min | Z Axis Rapid Traverse | 36 m/min | Max. Spindle Speed | 5000 r/min | Max. Spindle Power | 15 kW | Max. Spindle Torque | 125 N·m | Max. Spindle Speed |  | Max. Spindle Power |  | No. of tool station | 12 ea | Rotary Tool r/min |  | Length | 2560 mm | Height | 1655 mm | Weight | 1600 mm | Width | 3100 kg
Lynx 220LC | Chuck size | 8 inch | Max. Turning Diameter | 320 mm | Max. Turning Length | 525 mm | X Axis Rapid Traverse | 30 m/min | Z Axis Rapid Traverse | 36 m/min | Max. Spindle Speed | 4000 r/min | Max. Spindle Power | 15 kW | Max. Spindle Torque | 167 N·m | Max. Spindle Speed |  | Max. Spindle Power |  | No. of tool station | 12 ea | Rotary Tool r/min |  | Length | 2560 mm | Height | 1655 mm | Weight | 1600 mm | Width | 3100 kg
Lynx 220LMA | Chuck size | 6 inch | Max. Turning Diameter | 170 mm | Max. Turning Length | 510 mm | X Axis Rapid Traverse | 30 m/min | Z Axis Rapid Traverse | 36 m/min | Max. Spindle Speed | 6000 r/min | Max. Spindle Power | 15 kW | Max. Spindle Torque | 95.5 N·m | Max. Spindle Speed |  | Max. Spindle Power |  | No. of tool station | 12 ea | Rotary Tool r/min |  | Length | 2630 mm | Height | 1655 mm | Weight | 1600 mm | Width | 3300 kg
Lynx 220LMC | Chuck size | 8 inch | Max. Turning Diameter | 170 mm | Max. Turning Length | 510 mm | X Axis Rapid Traverse | 30 m/min | Z Axis Rapid Traverse | 36 m/min | Max. Spindle Speed | 4500 r/min | Max. Spindle Power | 15 kW | Max. Spindle Torque | 169 N·m | Max. Spindle Speed |  | Max. Spindle Power |  | No. of tool station | 12 ea | Rotary Tool r/min | 6000 r/min | Length | 2630 mm | Height | 1655 mm | Weight | 1600 mm | Width | 3300 kg
Lynx 220LMSA | Chuck size | 6 inch | Max. Turning Diameter | 300 mm | Max. Turning Length | 510 mm | X Axis Rapid Traverse | 30 m/min | Z Axis Rapid Traverse | 36 m/min | Max. Spindle Speed | 6000 r/min | Max. Spindle Power | 15 kW | Max. Spindle Torque | 100.8 N·m | Max. Spindle Speed |  | Max. Spindle Power |  | No. of tool station | 12 ea | Rotary Tool r/min | 6000 r/min | Length | 2805 mm | Height | 1693 mm | Weight | 1645 mm | Width | 3600 kg
Lynx 220LMSB | Chuck size | 8 inch | Max. Turning Diameter | 300 mm | Max. Turning Length | 510 mm | X Axis Rapid Traverse | 30 m/min | Z Axis Rapid Traverse | 36 m/min | Max. Spindle Speed | 4500 r/min | Max. Spindle Power | 15 kW | Max. Spindle Torque | 134.4 N·m | Max. Spindle Speed |  | Max. Spindle Power |  | No. of tool station | 12 ea | Rotary Tool r/min | 6000 r/min | Length | 2835 mm | Height | 1693 mm | Weight | 1645 mm | Width | 3600 kg
Lynx 220LSYA | Chuck size | 6 inch | Max. Turning Diameter | 300 mm | Max. Turning Length | 510 mm | X Axis Rapid Traverse | 30 m/min | Z Axis Rapid Traverse | 36 m/min | Max. Spindle Speed | 6000 r/min | Max. Spindle Power | 15 kW | Max. Spindle Torque | 127 N·m | Max. Spindle Speed | 6000 r/min | Max. Spindle Power | 5.5 kW | No. of tool station | 12 ea | Rotary Tool r/min | 6000 r/min | Length | 2850 mm | Height | 1920 mm | Weight | 1710 mm | Width | 4150 kg
Lynx 220LSYC | Chuck size | 8 inch | Max. Turning Diameter | 300 mm | Max. Turning Length | 510 mm | X Axis Rapid Traverse | 30 m/min | Z Axis Rapid Traverse | 36 m/min | Max. Spindle Speed | 4500 r/min | Max. Spindle Power | 15 kW | Max. Spindle Torque | 169 N·m | Max. Spindle Speed | 6000 r/min | Max. Spindle Power | 5.5 kW | No. of tool station | 12 ea | Rotary Tool r/min | 6000 r/min | Length | 2880 mm | Height | 1920 mm | Weight | 1710 mm | Width | 4200 kg
Lynx 220LYA | Chuck size | 6 inch | Max. Turning Diameter | 300 mm | Max. Turning Length | 510 mm | X Axis Rapid Traverse | 30 m/min | Z Axis Rapid Traverse | 36 m/min | Max. Spindle Speed | 6000 r/min | Max. Spindle Power | 15 kW | Max. Spindle Torque | 127 N·m | Max. Spindle Speed |  | Max. Spindle Power |  | No. of tool station | 12 ea | Rotary Tool r/min | 6000 r/min | Length | 2850 mm | Height | 1920 mm | Weight | 1710 mm | Width | 3850 kg
Lynx 220LYC | Chuck size | 8 inch | Max. Turning Diameter | 300 mm | Max. Turning Length | 510 mm | X Axis Rapid Traverse | 30 m/min | Z Axis Rapid Traverse | 36 m/min | Max. Spindle Speed | 4500 r/min | Max. Spindle Power | 15 kW | Max. Spindle Torque | 169 N·m | Max. Spindle Speed |  | Max. Spindle Power |  | No. of tool station | 12 ea | Rotary Tool r/min | 6000 r/min | Length | 2880 mm | Height | 1920 mm | Weight | 1710 mm | Width | 3900 kg
Lynx 220MA | Chuck size | 6 inch | Max. Turning Diameter | 170 mm | Max. Turning Length | 290 mm | X Axis Rapid Traverse | 30 m/min | Z Axis Rapid Traverse | 36 m/min | Max. Spindle Speed | 6000 r/min | Max. Spindle Power | 15 kW | Max. Spindle Torque | 95.5 N·m | Max. Spindle Speed |  | Max. Spindle Power |  | No. of tool station | 12 ea | Rotary Tool r/min | 6000 r/min | Length | 2410 mm | Height | 1655 mm | Weight | 1600 mm | Width | 3100 kg
Lynx 220MC | Chuck size | 8 inch | Max. Turning Diameter | 170 mm | Max. Turning Length | 290 mm | X Axis Rapid Traverse | 30 m/min | Z Axis Rapid Traverse | 36 m/min | Max. Spindle Speed | 4500 r/min | Max. Spindle Power | 15 kW | Max. Spindle Torque | 169 N·m | Max. Spindle Speed |  | Max. Spindle Power |  | No. of tool station | 12 ea | Rotary Tool r/min | 6000 r/min | Length | 2630 mm | Height | 1655 mm | Weight | 1600 mm | Width | 3300 kg
Lynx 220YA | Chuck size | 6 inch | Max. Turning Diameter | 300 mm | Max. Turning Length | 300 mm | X Axis Rapid Traverse | 30 m/min | Z Axis Rapid Traverse | 36 m/min | Max. Spindle Speed | 6000 r/min | Max. Spindle Power | 15 kW | Max. Spindle Torque | 127 N·m | Max. Spindle Speed |  | Max. Spindle Power |  | No. of tool station | 12 ea | Rotary Tool r/min | 6000 r/min | Length | 2430 mm | Height | 1920 mm | Weight | 1710 mm | Width | 3500 kg
Lynx 220YC | Chuck size | 8 inch | Max. Turning Diameter | 300 mm | Max. Turning Length | 300 mm | X Axis Rapid Traverse | 30 m/min | Z Axis Rapid Traverse | 36 m/min | Max. Spindle Speed | 4500 r/min | Max. Spindle Power | 15 kW | Max. Spindle Torque | 169 N·m | Max. Spindle Speed |  | Max. Spindle Power |  | No. of tool station | 12 ea | Rotary Tool r/min | 6000 r/min | Length | 2460 mm | Height | 1920 mm | Weight | 1710 mm | Width | 3600 kg
Lynx 300 | Chuck size | 10 inch | Max. Turning Diameter | 450 mm | Max. Turning Length | 765 mm | X Axis Rapid Traverse | 24 m/min | Z Axis Rapid Traverse | 30 m/min | Max. Spindle Speed | 3500 r/min | Max. Spindle Power | 15 kW | Max. Spindle Torque | 191 N·m | Max. Spindle Speed |  | Max. Spindle Power |  | No. of tool station | 12 ea | Rotary Tool r/min |  | Length | 3035 mm | Height | 1715 mm | Weight | 1785 mm | Width | 4000 kg
Lynx 300M | Chuck size | 10 inch | Max. Turning Diameter | 370 mm | Max. Turning Length | 712 mm | X Axis Rapid Traverse | 24 m/min | Z Axis Rapid Traverse | 30 m/min | Max. Spindle Speed | 3500 r/min | Max. Spindle Power | 15 kW | Max. Spindle Torque | 191 N·m | Max. Spindle Speed |  | Max. Spindle Power |  | No. of tool station | 12 ea | Rotary Tool r/min | 5000 r/min | Length | 3035 mm | Height | 1715 mm | Weight | 1785 mm | Width | 4050 kg
Lynx 2100G | Chuck size | 6 inch | Max. Turning Diameter | 170 mm | Max. Turning Length | 330 mm | X Axis Rapid Traverse | 30 m/min | Z Axis Rapid Traverse | 36 m/min | Max. Spindle Speed | 6000 r/min | Max. Spindle Power | 18.5 kW | Max. Spindle Torque | 118 N·m | Length | 1090 mm | Height | 1935 mm | Width | 1400 mm | Weight | 2900 kg
Lynx 2100A | Chuck size | 6 inch | Max. Turning Diameter | 350 mm | Max. Turning Length | 330 mm | X Axis Rapid Traverse | 30 m/min | Z Axis Rapid Traverse | 36 m/min | Max. Spindle Speed | 6000 r/min | Max. Spindle Power | 15 kW | Max. Spindle Torque | 127 N·m | No. of tool station | 12 ea | Rotary Tool r/min |  | Length | 2320 mm | Height | 1693 mm | Width | 1595 mm | Weight | 3100 kg
Lynx 2100LA | Chuck size | 6 inch | Max. Turning Diameter | 350 mm | Max. Turning Length | 550 mm | X Axis Rapid Traverse | 30 m/min | Z Axis Rapid Traverse | 36 m/min | Max. Spindle Speed | 6000 r/min | Max. Spindle Power | 15 kW | Max. Spindle Torque | 127 N·m | No. of tool station | 12 ea | Rotary Tool r/min |  | Length | 2540 mm | Height | 1693 mm | Width | 1595 mm | Weight | 3400 kg
Lynx 2100MA | Chuck size | 6 inch | Max. Turning Diameter | 300 mm | Max. Turning Length | 290 mm | X Axis Rapid Traverse | 30 m/min | Z Axis Rapid Traverse | 36 m/min | Max. Spindle Speed | 6000 r/min | Max. Spindle Power | 15 kW | Max. Spindle Torque | 127 N·m | No. of tool station | 12 ea | Rotary Tool r/min | 6000 r/min | Length | 2320 mm | Height | 1693 mm | Width | 1595 mm | Weight | 3170 kg
Lynx 2100LMA | Chuck size | 6 inch | Max. Turning Diameter | 300 mm | Max. Turning Length | 510 mm | X Axis Rapid Traverse | 30 m/min | Z Axis Rapid Traverse | 36 m/min | Max. Spindle Speed | 6000 r/min | Max. Spindle Power | 15 kW | Max. Spindle Torque | 127 N·m | No. of tool station | 12 ea | Rotary Tool r/min | 6000 r/min | Length | 2540 mm | Height | 1693 mm | Width | 1595 mm | Weight | 3480 kg
Lynx 2100LMSA | Chuck size | 6 inch | Max. Turning Diameter | 300 mm | Max. Turning Length | 510 mm | X Axis Rapid Traverse | 30 m/min | Z Axis Rapid Traverse | 36 m/min | Max. Spindle Speed | 6000 r/min | Max. Spindle Power | 15 kW | Max. Spindle Torque | 127 N·m | No. of tool station | 12 ea | Rotary Tool r/min | 6000 r/min | Length | 2805 mm | Height | 1693 mm | Width | 1595 mm | Weight | 3600 kg
Lynx 2100B | Chuck size | 8 inch | Max. Turning Diameter | 350 mm | Max. Turning Length | 330 mm | X Axis Rapid Traverse | 30 m/min | Z Axis Rapid Traverse | 36 m/min | Max. Spindle Speed | 4500 r/min | Max. Spindle Power | 15 kW | Max. Spindle Torque | 169 N·m | No. of tool station | 12 ea | Rotary Tool r/min |  | Length | 2350 mm | Height | 1693 mm | Width | 1595 mm | Weight | 3100 kg
Lynx 2100LB | Chuck size | 8 inch | Max. Turning Diameter | 350 mm | Max. Turning Length | 330 mm | X Axis Rapid Traverse | 30 m/min | Z Axis Rapid Traverse | 36 m/min | Max. Spindle Speed | 4500 r/min | Max. Spindle Power | 15 kW | Max. Spindle Torque | 169 N·m | No. of tool station | 12 ea | Rotary Tool r/min |  | Length | 2570 mm | Height | 1693 mm | Width | 1595 mm | Weight | 3400 kg
Lynx 2100MB | Chuck size | 8 inch | Max. Turning Diameter | 290 mm | Max. Turning Length | 510 mm | X Axis Rapid Traverse | 30 m/min | Z Axis Rapid Traverse | 36 m/min | Max. Spindle Speed | 4500 r/min | Max. Spindle Power | 15 kW | Max. Spindle Torque | 169 N·m | No. of tool station | 12 ea | Rotary Tool r/min | 6000 r/min | Length | 2350 mm | Height | 1693 mm | Width | 1595 mm | Weight | 3170 kg
Lynx 2100LMB | Chuck size | 8 inch | Max. Turning Diameter | 300 mm | Max. Turning Length | 510 mm | X Axis Rapid Traverse | 30 m/min | Z Axis Rapid Traverse | 36 m/min | Max. Spindle Speed | 4500 r/min | Max. Spindle Power | 15 KW | Max. Spindle Torque | 169 N·m | No. of tool station | 12 ea | Rotary Tool r/min | 6000 r/min | Length | 2570 mm | Height | 1693 mm | Width | 1595 mm | Weight | 3480 kg
Lynx 2100LMSB | Chuck size | 8 inch | Max. Turning Diameter | 300 mm | Max. Turning Length | 510 mm | X Axis Rapid Traverse | 30 m/min | Z Axis Rapid Traverse | 36 m/min | Max. Spindle Speed | 4500 r/min | Max. Spindle Power | 15 kW | Max. Spindle Torque | 169 N·m | No. of tool station | 12 ea | Rotary Tool r/min | 6000 r/min | Length | 2835 mm | Height | 1693 mm | Width | 1595 mm | Weight | 3600 kg
Lynx 2100LC | Chuck size | 10 inch | Max. Turning Diameter | 350 mm | Max. Turning Length | 537 mm | X Axis Rapid Traverse | 30 m/min | Z Axis Rapid Traverse | 36 m/min | Max. Spindle Speed | 3500 r/min | Max. Spindle Power | 18.5 kW | Max. Spindle Torque | 269 N·m | No. of tool station | 10 ea | Rotary Tool r/min |  | Length | 2370 mm | Height | 1693 mm | Width | 1602 mm | Weight | 3450 kg
Lynx 2100LMC | Chuck size | 10 inch | Max. Turning Diameter | 300 mm | Max. Turning Length | 497 mm | X Axis Rapid Traverse | 30 m/min | Z Axis Rapid Traverse | 36 m/min | Max. Spindle Speed | 3500 r/min | Max. Spindle Power | 18.5 kW | Max. Spindle Torque | 269 N·m | No. of tool station | 12 ea | Rotary Tool r/min | 6000 r/min | Length | 2570 mm | Height | 1693 mm | Width | 1602 mm | Weight | 3500 kg
Lynx 2100LMSC | Chuck size | 10 inch | Max. Turning Diameter | 300 mm | Max. Turning Length | 497 mm | X Axis Rapid Traverse | 30 m/min | Z Axis Rapid Traverse | 36 m/min | Max. Spindle Speed | 3500 r/min | Max. Spindle Power | 18.5 kW | Max. Spindle Torque | 269 N·m | No. of tool station | 12 ea | Rotary Tool r/min | 6000 r/min | Length | 2837 mm | Height | 1693 mm | Width | 1602 mm | Weight | 3800 kg
Lynx 2100LYA | Chuck size | 6 inch | Max. Turning Diameter | 300 mm | Max. Turning Length | 510 mm | X Axis Rapid Traverse | 30 m/min | Z Axis Rapid Traverse | 36 m/min | Max. Spindle Speed | 6000 r/min | Max. Spindle Power | 15 kW | Max. Spindle Torque | 127 N·m | No. of tool station | 12 ea | Rotary Tool r/min | 6000 r/min | Length | 2880 mm | Height | 1921 mm | Width | 1711 mm | Weight | 3850 kg
Lynx 2100LSYA | Chuck size | 6 inch | Max. Turning Diameter | 300 mm | Max. Turning Length | 510 mm | X Axis Rapid Traverse | 30 m/min | Z Axis Rapid Traverse | 36 m/min | Max. Spindle Speed | 6000 r/min | Max. Spindle Power | 15 kW | Max. Spindle Torque | 127 N·m | No. of tool station | 12 ea | Rotary Tool r/min | 6000 r/min | Length | 2880 mm | Height | 1921 mm | Width | 1711 mm | Weight | 4150 kg
Lynx 2100LYB | Chuck size | 8 inch | Max. Turning Diameter | 300 mm | Max. Turning Length | 510 mm | X Axis Rapid Traverse | 30 m/min | Z Axis Rapid Traverse | 36 m/min | Max. Spindle Speed | 4500 r/min | Max. Spindle Power | 15 kW | Max. Spindle Torque | 169 N·m | No. of tool station | 12 ea | Rotary Tool r/min | 6000 r/min | Length | 2880 mm | Height | 1921 mm | Width | 1711 mm | Weight | 3900 kg
Lynx 2100LSYB | Chuck size | 8 inch | Max. Turning Diameter | 300 mm | Max. Turning Length | 510 mm | X Axis Rapid Traverse | 30 m/min | Z Axis Rapid Traverse | 36 m/min | Max. Spindle Speed | 4500 r/min | Max. Spindle Power | 15 kW | Max. Spindle Torque | 169 N·m | No. of tool station | 12 ea | Rotary Tool r/min | 6000 r/min | Length | 2880 mm | Height | 1921 mm | Width | 1711 mm | Weight | 4200 kg
LEO 1600 | Chuck size | 6 inch | Max. Turning Diameter | 320 mm | Max. Turning Length | 303 mm | X Axis Rapid Traverse | 30 m/min | Z Axis Rapid Traverse | 30 m/min | Max. Spindle Speed | 4000 r/min | Max. Spindle Power | 7.5 kW | Max. Spindle Torque | 71.6 N·m | No. of tool station | 8 ea | Length | 1850 mm | Height | 1635 mm | Width | 1690 mm | Weight | 2600 kg

## DMG
ALX 1500 | Max. turning diameter | 460 mm | Max. work piece length with a tailstock (can be machined) | 2,034 mm | Max. chuck size | 152 mm | Max spindle motor speed | 6,000 rpm | Drive power rating (100% DC) | 7 kW (AC) | Max. bar capacity diameter | 52 mm | Max. swing diameter | 790 mm | Max. turning diameter | 460 mm | Max. work piece length with a tailstock (can be machined) | 2,034 mm | Max. chuck size | 152 mm | Max spindle motor speed | 6,000 rpm | Drive power rating (100% DC) | 7 kW (AC) | Max. bar capacity diameter | 52 mm | Max spindle motor speed | 7,000 rpm | Spindle diameter in the front bearing | 40 mm | Rapid traverse rate X- / Y- / Z-axis | 30/10/30 m/min | Machine weight | 8,100 kg
ALX 2000 | Max. turning diameter | 460 mm | Max. work piece length with a tailstock (can be machined) | 2,017 mm | Max. chuck size | 203 mm | Max spindle motor speed | 4,500 rpm | Drive power rating (100% DC) | 11 kW (AC) | Max. bar capacity diameter | 65 mm | Max. swing diameter | 790 mm | Max. turning diameter | 460 mm | Max. work piece length with a tailstock (can be machined) | 2,017 mm | Max. chuck size | 203 mm | Max spindle motor speed | 4,500 rpm | Drive power rating (100% DC) | 11 kW (AC) | Max. bar capacity diameter | 65 mm | Max spindle motor speed | 7,000 rpm | Spindle diameter in the front bearing | 40 mm | Rapid traverse rate X- / Y- / Z-axis | 30/10/30 m/min | Machine weight | 8,200 kg
ALX 2500 | Max. turning diameter | 460 mm | Max. work piece length with a tailstock (can be machined) | 2,000 mm | Max. chuck size | 254 mm | Max spindle motor speed | 3,500 rpm | Drive power rating (100% DC) | 22 kW (AC) | Max. bar capacity diameter | 80 mm | Max. swing diameter | 820 mm | Max. turning diameter | 460 mm | Max. work piece length with a tailstock (can be machined) | 2,000 mm | Max. chuck size | 254 mm | Max spindle motor speed | 3,500 rpm | Drive power rating (100% DC) | 22 kW (AC) | Max. bar capacity diameter | 80 mm | Max spindle motor speed | 7,000 rpm | Spindle diameter in the front bearing | 40 mm | Rapid traverse rate X- / Y- / Z-axis | 30/10/30 m/min | Machine weight | 8,350 kg
NEF 400 | Max. turning diameter | 350 mm | Max. work piece length with a tailstock (can be machined) | 650 mm | Max. chuck size | 250 mm | Max spindle motor speed | 4,500 rpm | Drive power rating (100% DC) | 8 kW (AC) | Max. bar capacity diameter | 65 mm | Max. swing diameter | 385 mm | Max. turning diameter | 350 mm | Max. work piece length with a tailstock (can be machined) | 650 mm | Max. chuck size | 250 mm | Max spindle motor speed | 4,500 rpm | Drive power rating (100% DC) | 8 kW (AC) | Torque (100% DC) | 240 Nm | Spindle diameter in the front bearing | 130 mm | Max. bar capacity diameter | 65 mm | Tool holder according to VDI / DIN 69880 | 12 | Number of driven tools / Max. speed | 6 / 4500 n/rpm | Drive power rating (100% DC) | 3 kW (AC) | Torque (100% DC) | 13 Nm | Rapid traverse rate X- / Y- / Z-axis | 30/ - /30 m/min | Machine weight | 3,500 kg
CLX 350 | Max. turning diameter | 320 mm | Max. work piece length with a tailstock (can be machined) | 530 mm | Max. chuck size | 250 mm | Max spindle motor speed | 5,000 rpm | Drive power rating (100% DC) | 11 kW (AC) | Max. bar capacity diameter | 65 mm | Max. swing diameter | 610 mm | Max. turning diameter | 320 mm | Max. work piece length with a tailstock (can be machined) | 530 mm | Max. chuck size | 250 mm | Max spindle motor speed | 5,000 rpm | Drive power rating (100% DC) | 11 kW (AC) | Torque (100% DC) | 112 Nm | Spindle diameter in the front bearing | 120 mm | Max. bar capacity diameter | 65 mm | Max spindle motor speed | 5,000 rpm | Drive power rating (100% DC) | 13 kW (AC) | Torque (100% DC) | 48 Nm | Spindle diameter in the front bearing | 90 mm | Tool holder according to VDI / DIN 69880 | 30 | Number of driven tools / Max. speed | 12 / 5500 n/rpm | Drive power rating (100% DC) | 3 kW (AC) | Rapid traverse rate X- / Y- / Z-axis | 30 / - / 36 m/min | Machine weight | 4,200 kg
CLX 450 | Max. turning diameter | 400 mm | Max. work piece length with a tailstock (can be machined) | 800 mm | Max. chuck size | 315 mm | Max spindle motor speed | 4,000 rpm | Drive power rating (100% DC) | 17 kW (AC) | Max. bar capacity diameter | 80 mm | Max. swing diameter | 700 mm | Max. turning diameter | 400 mm | Max. work piece length with a tailstock (can be machined) | 800 mm | Max. chuck size | 315 mm | Max spindle motor speed | 4,000 rpm | Drive power rating (100% DC) | 17 kW (AC) | Torque (100% DC) | 283 Nm | Spindle diameter in the front bearing | 130 mm | Max. bar capacity diameter | 80 mm | Tool holder according to VDI / DIN 69880 | 40 + 6 BT | Number of driven tools / Max. speed | 12 / 4000 n/rpm | Drive power rating (100% DC) | 3 kW (AC) | Rapid traverse rate X- / Y- / Z-axis | 30 / 22,5 / 30 m/min | Machine weight | 6,300 kg
CLX 550 | Max. turning diameter | 480 mm | Max. work piece length with a tailstock (can be machined) | 1,225 mm | Max. chuck size | 400 mm | Max spindle motor speed | 3,250 rpm | Drive power rating (100% DC) | 22 kW (AC) | Max. bar capacity diameter | 102 mm | Max. swing diameter | 700 mm | Max. turning diameter | 480 mm | Max. work piece length with a tailstock (can be machined) | 1,225 mm | Max. work piece length with counter spindle (can be machined) | 1,140 mm | Max. chuck size | 400 mm | Max spindle motor speed | 3,250 rpm | Drive power rating (100% DC) | 22 kW (AC) | Spindle diameter in the front bearing | 150 mm | Max. bar capacity diameter | 102 mm | Max spindle motor speed | 5,000 rpm | Spindle diameter in the front bearing | 130 mm | Tool holder according to VDI / DIN 69880 | 40 | Number of driven tools / Max. speed | 12 / 4000 n/rpm | Rapid traverse rate X- / Y- / Z-axis | 30 / 22,5 / 30 m/min | Machine weight | 7,200 kg
CTX 2500 | Max. turning diameter | 430 mm | Max. work piece length with a tailstock (can be machined) | 1,284 mm | Max. chuck size | 400 mm | Max spindle motor speed | 4,000 rpm | Drive power rating (100% DC) | 22 kW (AC) | Max. bar capacity diameter | 104 mm | Max. swing diameter | 710 mm | Max. turning diameter | 430 mm | Max. work piece length with a tailstock (can be machined) | 1,284 mm | Max. work piece length with a tailstock (can be machined Type 700) | 734 mm | Max. work piece length with a tailstock (can be machined Type 1250) | 1,284 mm | Max. chuck size | 400 mm | Max spindle motor speed | 4,000 rpm | Drive power rating (100% DC) | 22 kW (AC) | Torque (100% DC) | 410 Nm | Spindle diameter in the front bearing | 140 mm | Max. bar capacity diameter | 104 mm | Max spindle motor speed | 7,000 rpm | Drive power rating (100% DC) | 8 kW (AC) | Torque (100% DC) | 50 Nm | Spindle diameter in the front bearing | 85 mm | Tool holder according to VDI / DIN 69880 | 12 | Number of driven tools / Max. speed | 12 / 6000 n/rpm | Drive power rating (100% DC) | 10 kW (AC) | Torque (100% DC) | 28 Nm | Rapid traverse rate X- / Y- / Z-axis | 30/10/30 m/min | Machine weight | 7,760 kg
CTX alpha 500 | Max. turning diameter | 240 mm | Max. work piece length with a tailstock (can be machined) | 500 mm | Max. chuck size | 225 mm | Max spindle motor speed | 6,000 rpm | Drive power rating (100% DC) | 13 kW (AC) | Max. bar capacity diameter | 66 mm | Max. swing diameter | 500 mm | Max. turning diameter | 240 mm | Max. work piece length with a tailstock (can be machined) | 500 mm | Max. work piece length with counter spindle (can be machined) | 470 mm | Max. chuck size | 225 mm | Max spindle motor speed | 6,000 rpm | Drive power rating (100% DC) | 13 kW (AC) | Torque (100% DC) | 172 Nm | Spindle diameter in the front bearing | 100 mm | Max. bar capacity diameter | 66 mm | Max spindle motor speed | 6,000 rpm | Drive power rating (100% DC) | 12 kW (AC) | Torque (100% DC) | 172 Nm | Spindle diameter in the front bearing | 90 mm | Tool holder according to VDI / DIN 69880 | 12 | Number of driven tools / Max. speed | 12 / 5000 n/rpm | Drive power rating (100% DC) | 3 kW (AC) | Torque (100% DC) | 13 Nm | Rapid traverse rate X- / Y- / Z-axis | 30/22.5/ 30 m/min | Machine weight | 5,000 kg
CTX beta 500 | Max. turning diameter | 410 mm | Max. work piece length with a tailstock (can be machined) | 550 mm | Max. chuck size | 400 mm | Max spindle motor speed | 6,000 rpm | Drive power rating (100% DC) | 35 kW (AC) | Max. bar capacity diameter | 104 mm | Max. swing diameter | 700 mm | Max. turning diameter | 410 mm | Max. work piece length with a tailstock (can be machined) | 550 mm | Max. work piece length with counter spindle (can be machined) | 500 mm | Max. chuck size | 400 mm | Max spindle motor speed | 6,000 rpm | Drive power rating (100% DC) | 35 kW (AC) | Torque (100% DC) | 600 Nm | Spindle diameter in the front bearing | 130 mm | Max. bar capacity diameter | 104 mm | Max spindle motor speed | 6,000 rpm | Spindle diameter in the front bearing | 100 mm | Tool holder according to VDI / DIN 69880 | 12 (+6 Blocktool) | Number of driven tools / Max. speed | 12 / 6000 n/rpm | Drive power rating (100% DC) | 10 kW (AC) | Torque (100% DC) | 28 Nm | Rapid traverse rate X- / Y- / Z-axis | 30/22.5/ 30 m/min | Machine weight | 5,000 kg
CTX beta 800 | Max. turning diameter | 410 mm | Max. work piece length with a tailstock (can be machined) | 850 mm | Max. chuck size | 400 mm | Max spindle motor speed | 6,000 rpm | Drive power rating (100% DC) | 35 kW (AC) | Max. bar capacity diameter | 104 mm | Max. swing diameter | 700 mm | Max. turning diameter | 410 mm | Max. work piece length with a tailstock (can be machined) | 850 mm | Max. work piece length with counter spindle (can be machined) | 800 mm | Max. chuck size | 400 mm | Max spindle motor speed | 6,000 rpm | Drive power rating (100% DC) | 35 kW (AC) | Torque (100% DC) | 600 Nm | Spindle diameter in the front bearing | 130 mm | Max. bar capacity diameter | 104 mm | Max spindle motor speed | 6,000 rpm | Spindle diameter in the front bearing | 100 mm | Tool holder according to VDI / DIN 69880 | 12 (+6 Blocktool) | Number of driven tools / Max. speed | 12 / 6000 n/rpm | Drive power rating (100% DC) | 10 kW (AC) | Torque (100% DC) | 28 Nm | Rapid traverse rate X- / Y- / Z-axis | 30/ 22.5/30 m/min | Machine weight | 6,100 kg
CTX beta 2000 | Max. turning diameter | 600 mm | Max. work piece length with a tailstock (can be machined) | 2,000 mm | Max. chuck size | 500 mm | Max spindle motor speed | 4,000 rpm | Drive power rating (100% DC) | 40 kW (AC) | Max. bar capacity diameter | 110 mm | Max. swing diameter | 800 mm | Max. turning diameter | 600 mm | Max. work piece length with a tailstock (can be machined) | 2,000 mm | Max. work piece length with counter spindle (can be machined) | 1,850 mm | Max. chuck size | 500 mm | Max spindle motor speed | 4,000 rpm | Drive power rating (100% DC) | 40 kW (AC) | Torque (100% DC) | 1,700 Nm | Spindle diameter in the front bearing | 160 mm | Max. bar capacity diameter | 110 mm | Max spindle motor speed | 5,000 rpm | Drive power rating (100% DC) | 25 kW (AC) | Torque (100% DC) | 270 Nm | Spindle diameter in the front bearing | 130 mm | Tool holder according to VDI / DIN 69880 | 12 (+6 Blocktool) | Number of driven tools / Max. speed | 12 / 4000 n/rpm | Drive power rating (100% DC) | 8 kW (AC) | Torque (100% DC) | 50 Nm | Rapid traverse rate X- / Y- / Z-axis | 30/22.5/35 m/min | Machine weight | 11,000 kg
NLX 1500 | Max. turning diameter | 386 mm | Max. work piece length with a tailstock (can be machined) | 515 mm | Max. chuck size | 152 mm | Max spindle motor speed | 8,000 rpm | Drive power rating (100% DC) | 15 kW (AC) | Max. bar capacity diameter | 52 mm | Max. swing diameter | 924 mm | Max. turning diameter | 386 mm | Max. work piece length with a tailstock (can be machined) | 515 mm | Max. work piece length with a tailstock (can be machined Type 500) | 515 mm | Max. chuck size | 152 mm | Max spindle motor speed | 8,000 rpm | Drive power rating (100% DC) | 15 kW (AC) | Torque (100% DC) | 256 Nm | Max. bar capacity diameter | 52 mm | Max spindle motor speed | 8,000 rpm | Number of driven tools / Max. speed | 20 / 10000 n/rpm | Rapid traverse rate X- / Y- / Z-axis | 30/10/30 m/min | Machine weight | 5,400 kg
NLX 2000 | Max. turning diameter | 366 mm | Max. work piece length with a tailstock (can be machined) | 510 mm | Max. chuck size | 203 mm | Max spindle motor speed | 5,000 rpm | Drive power rating (100% DC) | 15 kW (AC) | Max. bar capacity diameter | 65 mm | Max. swing diameter | 924 mm | Max. turning diameter | 366 mm | Max. work piece length with a tailstock (can be machined) | 510 mm | Max. work piece length with a tailstock (can be machined Type 500) | 510 mm | Max. chuck size | 203 mm | Max spindle motor speed | 5,000 rpm | Drive power rating (100% DC) | 15 kW (AC) | Torque (100% DC) | 256 Nm | Max. bar capacity diameter | 65 mm | Max spindle motor speed | 6,000 rpm | Number of driven tools / Max. speed | 20 / 10000 n/rpm | Rapid traverse rate X- / Y- / Z-axis | 30/10/30 m/min | Machine weight | 5,500 kg
NLX 2500 | Max. turning diameter | 366 mm | Max. work piece length with a tailstock (can be machined) | 1,255 mm | Max. chuck size | 254 mm | Max spindle motor speed | 4,000 rpm | Drive power rating (100% DC) | 22 kW (AC) | Max. bar capacity diameter | 102 mm | Max. swing diameter | 920 mm | Max. turning diameter | 366 mm | Max. work piece length with a tailstock (can be machined) | 1,255 mm | Max. work piece length with a tailstock (can be machined Type 500) | 450 mm | Max. work piece length with a tailstock (can be machined Type 700) | 728 mm | Max. work piece length with a tailstock (can be machined Type 1250) | 1,255 mm | Max. chuck size | 254 mm | Max spindle motor speed | 4,000 rpm | Drive power rating (100% DC) | 22 kW (AC) | Torque (100% DC) | 862 Nm | Max. bar capacity diameter | 102 mm | Max spindle motor speed | 6,000 rpm | Number of driven tools / Max. speed | 20 / 10000 n/rpm | Rapid traverse rate X- / Y- / Z-axis | 30/10/30 m/min | Machine weight | 7,760 kg
NLX 3000 | Max. turning diameter | 430 mm | Max. work piece length with a tailstock (can be machined) | 3,123 mm | Max. chuck size | 305 mm | Max spindle motor speed | 3,000 rpm | Drive power rating (100% DC) | 25 kW (AC) | Max. bar capacity diameter | 102 mm | Max. swing diameter | 978 mm | Max. turning diameter | 430 mm | Max. work piece length with a tailstock (can be machined) | 3,123 mm | Max. work piece length with a tailstock (can be machined Type 700) | 713 mm | Max. work piece length with a tailstock (can be machined Type 1250) | 1,260 mm | Max. work piece length with a tailstock (can be machined Type 2000) | 2,123 mm | Max. work piece length with a tailstock (can be machined Type 3000) | 3,123 mm | Max. chuck size | 305 mm | Max spindle motor speed | 3,000 rpm | Drive power rating (100% DC) | 25 kW (AC) | Torque (100% DC) | 995 Nm | Max. bar capacity diameter | 102 mm | Number of driven tools / Max. speed | 12 / 10000 n/rpm | Rapid traverse rate X- / Y- / Z-axis | 30/10/30 m/min | Machine weight | 14,200 kg
NLX 4000 | Max. turning diameter | 600 mm | Max. work piece length with a tailstock (can be machined) | 1,584 mm | Max. chuck size | 457 mm | Max spindle motor speed | 2,000 rpm | Drive power rating (100% DC) | 30 kW (AC) | Max. bar capacity diameter | 117 mm | Max. swing diameter | 1,000 mm | Max. turning diameter | 600 mm | Max. work piece length with a tailstock (can be machined) | 1,584 mm | Max. work piece length with a tailstock (can be machined Type 750) | 746 mm | Max. work piece length with a tailstock (can be machined Type 1500) | 1,584 mm | Max. chuck size | 457 mm | Max spindle motor speed | 2,000 rpm | Drive power rating (100% DC) | 30 kW (AC) | Torque (100% DC) | 2,616 Nm | Max. bar capacity diameter | 117 mm | Number of driven tools / Max. speed | 12 / 10000 n/rpm | Rapid traverse rate X- / Y- / Z-axis | 30/10/30 m/min | Machine weight | 13,900 kg
NLX 6000 | Max. turning diameter | 920 mm | Max. work piece length with a tailstock (can be machined) | 2,000 mm | Max. chuck size | 610 mm | Max spindle motor speed | 1,000 rpm | Drive power rating (100% DC) | 55 kW (AC) | Max. bar capacity diameter | 116 mm | Max. swing diameter | 1,360 mm | Max. turning diameter | 920 mm | Max. work piece length with a tailstock (can be machined) | 2,000 mm | Max. work piece length with a tailstock (can be machined Type 2000) | 2,000 mm | Max. chuck size | 610 mm | Max spindle motor speed | 1,000 rpm | Drive power rating (100% DC) | 55 kW (AC) | Torque (100% DC) | 9,875 Nm | Max. bar capacity diameter | 116 mm | Number of driven tools / Max. speed | 12 / 10000 n/rpm | Rapid traverse rate X- / Y- / Z-axis | 20/10/24 m/min | Machine weight | 20,000 kg
SL 403 | Max. turning diameter | 650 mm | Max. work piece length with a tailstock (can be machined) | 2,158 mm | Max. chuck size | 533 mm | Max spindle motor speed | 2,400 rpm | Drive power rating (100% DC) | 30 kW (AC) | Max. swing diameter | 935 mm | Max. turning diameter | 650 mm | Max. work piece length with a tailstock (can be machined) | 2,158 mm | Max. work piece length with a tailstock (can be machined Type 800) | 958 mm | Max. work piece length with a tailstock (can be machined Type 2000) | 2,158 mm | Max. chuck size | 533 mm | Max spindle motor speed | 2,400 rpm | Drive power rating (100% DC) | 30 kW (AC) | Torque (100% DC) | 2,626 Nm | Number of driven tools / Max. speed | 12 / 3000 n/rpm | Rapid traverse rate X- / Y- / Z-axis | 20/24 m/min | Machine weight | 15,000 kg
SL 603 | Max. turning diameter | 930 mm | Max. work piece length with a tailstock (can be machined) | 4,000 mm | Max. chuck size | 610 mm | Max spindle motor speed | 1,500 rpm | Drive power rating (100% DC) | 37 kW (AC) | Max. swing diameter | 970 mm | Max. turning diameter | 930 mm | Max. work piece length with a tailstock (can be machined) | 4,000 mm | Max. work piece length with a tailstock (can be machined Type 1000) | 1,000 mm | Max. work piece length with a tailstock (can be machined Type 2000) | 2,000 mm | Max. work piece length with a tailstock (can be machined Type 3000) | 3,000 mm | Max. work piece length with a tailstock (can be machined Type 4000) | 4,000 mm | Max. chuck size | 610 mm | Max spindle motor speed | 1,500 rpm | Drive power rating (100% DC) | 37 kW (AC) | Number of driven tools / Max. speed | 12 / 3000 n/rpm | Rapid traverse rate X- / Y- / Z-axis | 20/20 m/min | Machine weight | 28,300 kg
CTX beta 800 TC | Max. turning diameter | 500 mm | Max. turning length | 800 mm | Integrated spindle motor with C-Axis (0.0001°) | 5,000 rpm | Max. bar work capacity | 102 mm | Max. spindle speed turn-mill spindle | 20,000 rpm | Max. number of tool stations | 80 Pockets | Max. turning diameter | 500 mm | Max. turning length | 800 mm | Max. distance between centers | 1,020 mm | Integrated spindle motor with C-Axis (0.0001°) | 5,000 rpm | Drive power rating (100% DC) | 33 kW (AC) | Torque (100% ED) | 580 Nm | Max. bar work capacity | 102 mm | Integrated spindle motor with C-Axis (0.0001°) | 6,000 rpm | Drive power rating (100% DC) | 12 kW (AC) | Torque (100% ED) | 170 Nm | Max. spindle speed turn-mill spindle | 20,000 rpm | Torque (100% ED) | 87 Nm | B-axis swivel range | 220.0 ° | Max. number of tool stations | 80 Pockets | Max. tool diameter | 120 mm | Travel X / Y / Z | 480 [+470, -10] / ±100 / 845 mm | Rapid traverse rate X/Y/Z | 36 / 40 / 40 m/min | Floor Space incl chip conveyor, w/o inner coolant unit | 10.2 sqm
CTX beta 1250 TC | Max. turning diameter | 500 mm | Max. turning length | 1,200 mm | Integrated spindle motor with C-Axis (0.0001°) | 5,000 rpm | Max. bar work capacity | 102 mm | Max. spindle speed turn-mill spindle | 20,000 rpm | Max. number of tool stations | 80 Pockets | Max. turning diameter | 500 mm | Max. turning length | 1,200 mm | Max. distance between centers | 1,470 mm | Integrated spindle motor with C-Axis (0.0001°) | 5,000 rpm | Drive power rating (100% DC) | 33 kW (AC) | Torque (100% ED) | 580 Nm | Max. bar work capacity | 102 mm | Integrated spindle motor with C-Axis (0.0001°) | 6,000 rpm | Drive power rating (100% DC) | 25 kW (AC) | Torque (100% ED) | 280 Nm | Max. spindle speed turn-mill spindle | 20,000 rpm | Torque (100% ED) | 87 Nm | Max. number of tool stations | 16 | Max. rotary tool spindle speed | 10,000 rpm | B-axis swivel range | 240.0 ° | Max. number of tool stations | 80 Pockets | Max. tool diameter | 120 mm | Travel X / Y / Z | 490 [+480, -10] / ±125 / 1.300 mm | Rapid traverse rate X/Y/Z | 40 / 40 / 50 m/min | Floor Space incl chip conveyor, w/o inner coolant unit | 12.1 sqm
CTX beta 1250 TC 4A | Max. turning diameter | 500 mm | Max. turning length | 1,185 mm | Integrated spindle motor with C-Axis (0.0001°) | 5,000 rpm | Max. bar work capacity | 102 mm | Max. spindle speed turn-mill spindle | 20,000 rpm | Max. number of tool stations | 120 Pockets | Max. turning diameter | 500 mm | Max. turning length | 1,185 mm | Max. distance between centers | 1,470 mm | Integrated spindle motor with C-Axis (0.0001°) | 5,000 rpm | Drive power rating (100% DC) | 33 kW (AC) | Torque (100% ED) | 580 Nm | Max. bar work capacity | 102 mm | Integrated spindle motor with C-Axis (0.0001°) | 5,000 rpm | Drive power rating (100% DC) | 33 kW (AC) | Torque (100% ED) | 580 Nm | Max. spindle speed turn-mill spindle | 20,000 rpm | Torque (100% ED) | 87 Nm | Max. number of tool stations | 16 | Max. rotary tool spindle speed | 10,000 rpm | B-axis swivel range | 220.0 ° | Max. number of tool stations | 120 Pockets | Max. tool diameter | 120 mm | Travel X / Y / Z | 490 [+480, -10] / ±100 / 1.200 mm | Rapid traverse rate X/Y/Z | 30 / 30 / 45 m/min | Floor Space incl chip conveyor, w/o inner coolant unit | 17.1 sqm
CTX beta 2000 TC | Max. turning diameter | 630 mm | Max. turning length | 2,000 mm | Integrated spindle motor with C-Axis (0.0001°) | 5,000 rpm | Max. bar work capacity | 102 mm | Max. spindle speed turn-mill spindle | 18,000 rpm | Max. number of tool stations | 100 Pockets | Max. turning diameter | 630 mm | Max. turning length | 2,000 mm | Max. distance between centers | 2,260 mm | Integrated spindle motor with C-Axis (0.0001°) | 5,000 rpm | Drive power rating (100% DC) | 33 kW (AC) | Torque (100% ED) | 580 Nm | Max. bar work capacity | 102 mm | Integrated spindle motor with C-Axis (0.0001°) | 5,000 rpm | Drive power rating (100% DC) | 25 kW (AC) | Torque (100% ED) | 280 Nm | Max. spindle speed turn-mill spindle | 18,000 rpm | Torque (100% ED) | 87 Nm | B-axis swivel range | 240.0 ° | Max. number of tool stations | 100 Pockets | Max. tool diameter | 140 mm | Travel X / Y / Z | 650 [+625, -25] / ±150 / 2.050 mm | Rapid traverse rate X/Y/Z | 40 / 40 / 30 m/min | Floor Space incl chip conveyor, w/o inner coolant unit | 18.6 sqm
CTX gamma 1250 TC | Max. turning diameter | 700 mm | Max. turning length | 1,300 mm | Integrated spindle motor with C-Axis (0.0001°) | 4,000 rpm | Max. bar work capacity | 127 mm | Max. spindle speed turn-mill spindle | 20,000 rpm | Max. number of tool stations | 180 Pockets | Max. turning diameter | 700 mm | Max. turning length | 1,300 mm | Max. distance between centers | 1,510 mm | Integrated spindle motor with C-Axis (0.0001°) | 4,000 rpm | Drive power rating (100% DC) | 50 kW (AC) | Torque (100% ED) | 3,400 Nm | Max. bar work capacity | 127 mm | Integrated spindle motor with C-Axis (0.0001°) | 5,000 rpm | Drive power rating (100% DC) | 40 kW (AC) | Torque (100% ED) | 1,700 Nm | Max. spindle speed turn-mill spindle | 20,000 rpm | Torque (100% ED) | 160 Nm | Max. number of tool stations | 12 | Max. rotary tool spindle speed | 10,000 rpm | B-axis swivel range | 240.0 ° | Max. number of tool stations | 180 Pockets | Max. tool diameter | 140 mm | Travel X / Y / Z | 800 / ±210 / 1.300 mm | Rapid traverse rate X/Y/Z | 50 / 50 / 50 m/min | Floor Space incl chip conveyor, w/o inner coolant unit | 18.4 sqm
CTX gamma 2000 TC | Max. turning diameter | 700 mm | Max. turning length | 2,050 mm | Integrated spindle motor with C-Axis (0.0001°) | 4,000 rpm | Max. bar work capacity | 127 mm | Max. spindle speed turn-mill spindle | 20,000 rpm | Max. number of tool stations | 180 Pockets | Max. turning diameter | 700 mm | Max. turning length | 2,050 mm | Max. distance between centers | 2,260 mm | Integrated spindle motor with C-Axis (0.0001°) | 4,000 rpm | Drive power rating (100% DC) | 50 kW (AC) | Torque (100% ED) | 3,400 Nm | Max. bar work capacity | 127 mm | Integrated spindle motor with C-Axis (0.0001°) | 5,000 rpm | Drive power rating (100% DC) | 40 kW (AC) | Torque (100% ED) | 1,700 Nm | Max. spindle speed turn-mill spindle | 20,000 rpm | Torque (100% ED) | 160 Nm | Max. number of tool stations | 12 | Max. rotary tool spindle speed | 10,000 rpm | B-axis swivel range | 240.0 ° | Max. number of tool stations | 180 Pockets | Max. tool diameter | 140 mm | Travel X / Y / Z | 800 / ±210 / 2.050 mm | Rapid traverse rate X/Y/Z | 50 / 50 / 50 m/min | Floor Space incl chip conveyor, w/o inner coolant unit | 20.4 sqm
CTX gamma 3000 TC | Max. turning diameter | 700 mm | Max. turning length | 3,050 mm | Integrated spindle motor with C-Axis (0.0001°) | 2,500 rpm | Max. bar work capacity | 127 mm | Max. spindle speed turn-mill spindle | 20,000 rpm | Max. number of tool stations | 180 Pockets | Max. turning diameter | 700 mm | Max. turning length | 3,050 mm | Max. distance between centers | 3,360 mm | Integrated spindle motor with C-Axis (0.0001°) | 2,500 rpm | Drive power rating (100% DC) | 50 kW (AC) | Torque (100% ED) | 3,400 Nm | Max. bar work capacity | 127 mm | Integrated spindle motor with C-Axis (0.0001°) | 4,000 rpm | Drive power rating (100% DC) | 40 kW (AC) | Torque (100% ED) | 1,700 Nm | Max. spindle speed turn-mill spindle | 20,000 rpm | Torque (100% ED) | 160 Nm | Max. number of tool stations | 12 | Max. rotary tool spindle speed | 10,000 rpm | B-axis swivel range | 240.0 ° | Max. number of tool stations | 180 Pockets | Max. tool diameter | 140 mm | Travel X / Y / Z | 800 / ±210 / 3.050 mm | Rapid traverse rate X/Y/Z | 50 / 50 / 40 m/min | Floor Space incl chip conveyor, w/o inner coolant unit | 23 sqm
NT 4200 DCG | Max. turning diameter | 660 mm | Max. turning length | 1,596 mm | Integrated spindle motor with C-Axis (0.0001°) | 5,000 rpm | Max. bar work capacity | 65 mm | Max. spindle speed turn-mill spindle | 12,000 rpm | Max. number of tool stations | 239 Pockets | Max. turning diameter | 660 mm | Max. turning length | 1,596 mm | Max. distance between centers | 1,862 mm | Integrated spindle motor with C-Axis (0.0001°) | 5,000 rpm | Max. bar work capacity | 65 mm | Integrated spindle motor with C-Axis (0.0001°) | 5,000 rpm | Drive power rating (100% DC) | 11 kW (AC) | Torque (100% ED) | 44 Nm | Max. spindle speed turn-mill spindle | 12,000 rpm | Max. number of tool stations | 12 | Max. rotary tool spindle speed | 6,000 rpm | B-axis swivel range | ±120 ° | Max. number of tool stations | 239 Pockets | Max. tool diameter | 140 mm | Floor Space incl chip conveyor, w/o inner coolant unit | 24 sqm
NT 4250 DCG | Max. turning diameter | 660 mm | Max. turning length | 1,542 mm | Integrated spindle motor with C-Axis (0.0001°) | 4,000 rpm | Max. bar work capacity | 80 mm | Max. spindle speed turn-mill spindle | 12,000 rpm | Max. number of tool stations | 239 Pockets | Max. turning diameter | 660 mm | Max. turning length | 1,542 mm | Max. distance between centers | 1,862 mm | Integrated spindle motor with C-Axis (0.0001°) | 4,000 rpm | Max. bar work capacity | 80 mm | Integrated spindle motor with C-Axis (0.0001°) | 4,000 rpm | Drive power rating (100% DC) | 11 kW (AC) | Torque (100% ED) | 44 Nm | Max. spindle speed turn-mill spindle | 12,000 rpm | Max. number of tool stations | 12 | Max. rotary tool spindle speed | 6,000 rpm | B-axis swivel range | ±120 ° | Max. number of tool stations | 239 Pockets | Max. tool diameter | 140 mm | Floor Space incl chip conveyor, w/o inner coolant unit | 24 sqm
NT 4300 DCG | Max. turning diameter | 660 mm | Max. turning length | 1,518 mm | Integrated spindle motor with C-Axis (0.0001°) | 3,000 rpm | Max. bar work capacity | 90 mm | Max. spindle speed turn-mill spindle | 12,000 rpm | Max. number of tool stations | 239 Pockets | Max. turning diameter | 660 mm | Max. turning length | 1,518 mm | Max. distance between centers | 1,862 mm | Integrated spindle motor with C-Axis (0.0001°) | 3,000 rpm | Max. bar work capacity | 90 mm | Integrated spindle motor with C-Axis (0.0001°) | 3,000 rpm | Drive power rating (100% DC) | 11 kW (AC) | Torque (100% ED) | 44 Nm | Max. spindle speed turn-mill spindle | 12,000 rpm | Max. number of tool stations | 10 | Max. rotary tool spindle speed | 6,000 rpm | B-axis swivel range | ±120 ° | Max. number of tool stations | 239 Pockets | Max. tool diameter | 140 mm | Floor Space incl chip conveyor, w/o inner coolant unit | 24 sqm
NT 5400 DCG | Max. turning diameter | 920 mm | Max. turning length | 1,921 mm | Integrated spindle motor with C-Axis (0.0001°) | 2,400 rpm | Max. bar work capacity | 103 mm | Max. spindle speed turn-mill spindle | 8,000 rpm | Max. number of tool stations | 179 Pockets | Max. turning diameter | 920 mm | Max. turning length | 1,921 mm | Max. distance between centers | 2,260 mm | Integrated spindle motor with C-Axis (0.0001°) | 2,400 rpm | Max. bar work capacity | 103 mm | Integrated spindle motor with C-Axis (0.0001°) | 2,400 rpm | Drive power rating (100% DC) | 22 kW (AC) | Torque (100% ED) | 147 Nm | Max. spindle speed turn-mill spindle | 8,000 rpm | Max. number of tool stations | 10 | Max. rotary tool spindle speed | 6,000 rpm | B-axis swivel range | ±120 ° | Max. number of tool stations | 179 Pockets | Max. tool diameter | 250 mm | Floor Space incl chip conveyor, w/o inner coolant unit | 39.7 sqm
NT 6600 DCG | Max. turning diameter | 1,070 mm | Max. turning length | 6,076 mm | Integrated spindle motor with C-Axis (0.0001°) | 1,500 rpm | Max. bar work capacity | 164 mm | Max. spindle speed turn-mill spindle | 8,000 rpm | Max. number of tool stations | 180 Pockets | Max. turning diameter | 1,070 mm | Max. turning length | 6,076 mm | Max. distance between centers | 6,620 mm | Integrated spindle motor with C-Axis (0.0001°) | 1,500 rpm | Max. bar work capacity | 164 mm | Integrated spindle motor with C-Axis (0.0001°) | 1,500 rpm | Drive power rating (100% DC) | 22 kW (AC) | Torque (100% ED) | 147 Nm | Max. spindle speed turn-mill spindle | 8,000 rpm | Max. number of tool stations | 180 Pockets | Max. tool diameter | 250 mm | Floor Space incl chip conveyor, w/o inner coolant unit | 58.1 sqm
NTX 1000 | Max. turning diameter | 430 mm | Max. turning length | 800 mm | Integrated spindle motor with C-Axis (0.0001°) | 6,000 rpm | Max. bar work capacity | 65 mm | Max. spindle speed turn-mill spindle | 12,000 rpm | Max. number of tool stations | 10 Pockets | Max. turning diameter | 430 mm | Max. turning length | 800 mm | Max. distance between centers | 1,050 mm | Integrated spindle motor with C-Axis (0.0001°) | 6,000 rpm | Max. bar work capacity | 65 mm | Integrated spindle motor with C-Axis (0.0001°) | 6,000 rpm | Drive power rating (100% DC) | 22 kW (AC) | Torque (100% ED) | 286 Nm | Max. spindle speed turn-mill spindle | 12,000 rpm | Max. number of tool stations | 10 | Max. rotary tool spindle speed | 10,000 rpm | B-axis swivel range | ー30-＋240 ° | Max. number of tool stations | 10 Pockets | Max. tool diameter | 130 mm | Floor Space incl chip conveyor, w/o inner coolant unit | 12.4 sqm
NTX 2000 | Max. turning diameter | 660 mm | Max. turning length | 1,540 mm | Integrated spindle motor with C-Axis (0.0001°) | 5,000 rpm | Max. bar work capacity | 80 mm | Max. spindle speed turn-mill spindle | 12,000 rpm | Max. number of tool stations | 10 Pockets | Max. turning diameter | 660 mm | Max. turning length | 1,540 mm | Integrated spindle motor with C-Axis (0.0001°) | 5,000 rpm | Max. bar work capacity | 80 mm | Integrated spindle motor with C-Axis (0.0001°) | 5,000 rpm | Drive power rating (100% DC) | 18 kW (AC) | Torque (100% ED) | 410 Nm | Max. spindle speed turn-mill spindle | 12,000 rpm | Max. number of tool stations | 10 | Max. rotary tool spindle speed | 10,000 rpm | B-axis swivel range | ±120 ° | Max. number of tool stations | 10 Pockets | Max. tool diameter | 125 mm | Floor Space incl chip conveyor, w/o inner coolant unit | 17.9 sqm
NTX 2500 | Max. turning diameter | 670 mm | Max. turning length | 1,540 mm | Integrated spindle motor with C-Axis (0.0001°) | 5,000 rpm | Max. bar work capacity | 80 mm | Max. spindle speed turn-mill spindle | 12,000 rpm | Max. number of tool stations | 10 Pockets | Max. turning diameter | 670 mm | Max. turning length | 1,540 mm | Integrated spindle motor with C-Axis (0.0001°) | 5,000 rpm | Max. bar work capacity | 80 mm | Integrated spindle motor with C-Axis (0.0001°) | 4,000 rpm | Max. spindle speed turn-mill spindle | 12,000 rpm | Max. number of tool stations | 12 | Max. rotary tool spindle speed | 10,000 rpm | B-axis swivel range | ±120 ° | Max. number of tool stations | 10 Pockets | Max. tool diameter | 130 mm | Floor Space incl chip conveyor, w/o inner coolant unit | 17.4 sqm
NTX 3000 | Max. turning diameter | 670 mm | Max. turning length | 1,538 mm | Integrated spindle motor with C-Axis (0.0001°) | 5,000 rpm | Max. bar work capacity | 102 mm | Max. spindle speed turn-mill spindle | 12,000 rpm | Max. number of tool stations | 114 Pockets | Max. turning diameter | 670 mm | Max. turning length | 1,538 mm | Integrated spindle motor with C-Axis (0.0001°) | 5,000 rpm | Max. bar work capacity | 102 mm | Integrated spindle motor with C-Axis (0.0001°) | 4,000 rpm | Max. spindle speed turn-mill spindle | 12,000 rpm | Max. number of tool stations | 12 | Max. rotary tool spindle speed | 12,000 rpm | B-axis swivel range | 240.0 ° | Max. number of tool stations | 114 Pockets | Max. tool diameter | 130 mm | Floor Space incl chip conveyor, w/o inner coolant unit | 17.3 sqm
CTV 160 | Max. turning diameter | 350 mm | Max. work piece length | 200 mm | Max. number of axes | 3 | Integrated motor spindle (ISM) with a C-axis (0,001°) | 6,000 rpm | Max. number of tool pockets | 16 | Max. turning diameter | 350 mm | Max. work piece length | 200 mm | Max. chuck size | 210 mm | Max. number of axes | 3 | Max. number of linear axes | 3 | Max. number of Y-axes | 1 | Max number of C-axes | 1 | Integrated motor spindle (ISM) with a C-axis (0,001°) | 6,000 rpm | Drive power rating (100% DC) | 16 kW (AC) | Torque (100% DC) | 190 Nm | Max. number of tool carriers | 1 | Max. number of tool pockets | 16 | Driven Tools / Max. tool speed | 16 / 12000 rpm | Drive power rating (100% DC) | 15 kW (AC) | Torque (100% DC) | 50 Nm | Machine weight | 8,500 kg | Floor Space incl chip conveyor, w/o inner coolant unit | 12.5 sqm
CTV 250 | Max. turning diameter | 350 mm | Max. work piece length | 200 mm | Max. number of axes | 3 | Integrated motor spindle (ISM) with a C-axis (0,001°) | 5,000 rpm | Max. number of tool pockets | 16 | Max. turning diameter | 350 mm | Max. work piece length | 200 mm | Max. chuck size | 250 mm | Max. number of axes | 3 | Max. number of linear axes | 3 | Max. number of Y-axes | 1 | Max number of C-axes | 1 | Integrated motor spindle (ISM) with a C-axis (0,001°) | 5,000 rpm | Drive power rating (100% DC) | 25 kW (AC) | Torque (100% DC) | 300 Nm | Max. number of tool carriers | 1 | Max. number of tool pockets | 16 | Driven Tools / Max. tool speed | 16 / 12000 rpm | Drive power rating (100% DC) | 15 kW (AC) | Torque (100% DC) | 50 Nm | Machine weight | 8,500 kg | Floor Space incl chip conveyor, w/o inner coolant unit | 12.5 sqm
CTV 315 | Max. turning diameter | 350 mm | Max. work piece length | 200 mm | Max. number of axes | 3 | Integrated motor spindle (ISM) with a C-axis (0,001°) | 4,000 rpm | Max. number of tool pockets | 16 | Max. turning diameter | 350 mm | Max. work piece length | 200 mm | Max. chuck size | 315 mm | Max. number of axes | 3 | Max. number of linear axes | 3 | Max. number of Y-axes | 1 | Max number of C-axes | 1 | Integrated motor spindle (ISM) with a C-axis (0,001°) | 4,000 rpm | Drive power rating (100% DC) | 26 kW (AC) | Torque (100% DC) | 380 Nm | Max. number of tool carriers | 1 | Max. number of tool pockets | 16 | Driven Tools / Max. tool speed | 16 / 12000 rpm | Drive power rating (100% DC) | 15 kW (AC) | Torque (100% DC) | 50 Nm | Machine weight | 8,500 kg | Floor Space incl chip conveyor, w/o inner coolant unit | 12.5 sqm
CTV 250 DF | Max. turning diameter | 220 mm | Max. work piece length | 200 mm | Max. number of axes | 3 | Integrated motor spindle (ISM) with a C-axis (0,001°) | 6,000 rpm | Max. number of tool pockets | 9 | Max. turning diameter | 220 mm | Max. work piece length | 200 mm | Max. chuck size | 260 mm | Max. number of axes | 3 | Max. number of linear axes | 3 | Max. number of Y-axes | 1 | Max number of C-axes | 1 | Integrated motor spindle (ISM) with a C-axis (0,001°) | 6,000 rpm | Drive power rating (100% DC) | 16 kW (AC) | Torque (100% DC) | 190 Nm | Max. number of tool carriers | 1 | Max. number of tool pockets | 9 | Driven Tools / Max. tool speed | 1 / 6000 rpm | Drive power rating (100% DC) | 12 kW (AC) | Torque (100% DC) | 38 Nm | Machine weight | 9,500 kg | Floor Space incl chip conveyor, w/o inner coolant unit | 12.5 sqm
WASINO G 100 ¦ 300 | Max. turning diameter | 60 mm | Max. work piece length | 60 mm | Max. bar capacity diameter | 38 mm | Max. number of axes | 3 | Integrated motor spindle (ISM) with a C-axis (0,001°) | 8,000 rpm | Max. turning diameter | 60 mm | Max. work piece length | 60 mm | Max. chuck size | 6 mm | Max. bar capacity diameter | 38 mm | Max. number of axes | 3 | Max. number of linear axes | 2 | Max number of C-axes | 1 | Integrated motor spindle (ISM) with a C-axis (0,001°) | 8,000 rpm | Drive power rating (100% DC) | 3.7 kW (AC) | Machine weight | 1,750 kg | Floor Space incl chip conveyor, w/o inner coolant unit | 5.2 sqm
WASINO G 100 ¦ 480 | Max. turning diameter | 100 mm | Max. work piece length | 100 mm | Max. bar capacity diameter | 38 mm | Max. number of axes | 3 | Integrated motor spindle (ISM) with a C-axis (0,001°) | 6,000 rpm | Max. turning diameter | 100 mm | Max. work piece length | 100 mm | Max. chuck size | 6 mm | Max. bar capacity diameter | 38 mm | Max. number of axes | 3 | Max. number of linear axes | 2 | Max number of C-axes | 1 | Integrated motor spindle (ISM) with a C-axis (0,001°) | 6,000 rpm | Drive power rating (100% DC) | 3.7 kW (AC) | Machine weight | 1,750 kg | Floor Space incl chip conveyor, w/o inner coolant unit | 5.2 sqm
WASINO G 100M ¦ 480 | Max. turning diameter | 100 mm | Max. work piece length | 100 mm | Max. bar capacity diameter | 38 mm | Max. number of axes | 3 | Integrated motor spindle (ISM) with a C-axis (0,001°) | 6,000 rpm | Max. turning diameter | 100 mm | Max. work piece length | 100 mm | Max. chuck size | 6 mm | Max. bar capacity diameter | 38 mm | Max. number of axes | 3 | Max. number of linear axes | 2 | Max number of C-axes | 1 | Integrated motor spindle (ISM) with a C-axis (0,001°) | 6,000 rpm | Drive power rating (100% DC) | 3.7 kW (AC) | Torque (100% DC) | 20 Nm | Machine weight | 1,750 kg | Floor Space incl chip conveyor, w/o inner coolant unit | 5.2 sqm
WASINO JJ-1 | Max. turning diameter | 100 mm | Max. work piece length | 75 mm | Max. number of axes | 5 | Integrated motor spindle (ISM) with a C-axis (0,001°) | 6,000 rpm | Max. number of tool pockets | 8 | Max. turning diameter | 100 mm | Max. work piece length | 75 mm | Max. chuck size | 6 mm | Max. number of axes | 5 | Max. number of linear axes | 4 | Max number of C-axes | 1 | Integrated motor spindle (ISM) with a C-axis (0,001°) | 6,000 rpm | Drive power rating (100% DC) | 2.2 kW (AC) | Max. number of tool carriers | 1 | Max. number of tool pockets | 8 | Machine weight | 2,600 kg | Floor Space incl chip conveyor, w/o inner coolant unit | 2.4 sqm
NRX 2000 | Max. turning diameter | 180 mm | Max. work piece length | 100 mm | Max. number of axes | 6 | Max. number of tool pockets | 10 | Max. turning diameter | 180 mm | Max. work piece length | 100 mm | Max. chuck size | 8 mm | Max. number of axes | 6 | Max. number of linear axes | 4 | Max number of C-axes | 2 | Drive power rating (100% DC) | 7.5 kW (AC) | Torque (100% DC) | 65.1 Nm | Drive power rating (100% DC) | 1.2 kW (AC) | Torque (100% DC) | 2.9 Nm | Max. number of tool carriers | 2 | Max. number of tool pockets | 10 | Driven Tools / Max. tool speed | 10 / 10000 rpm | Drive power rating (100% DC) | 1.2 kW (AC) | Torque (100% DC) | 2.9 Nm | Machine weight | 5,600 kg | Floor Space incl chip conveyor, w/o inner coolant unit | 9.9 sqm
WASINO A 150SY ¦ 15 | Max. turning diameter | 240 mm | Max. work piece length | 245 mm | Max. bar capacity diameter | 67 mm | Max. number of axes | 5 | Integrated motor spindle (ISM) with a C-axis (0,001°) | 4,000 rpm | Max. number of tool pockets | 15 | Max. turning diameter | 240 mm | Max. work piece length | 245 mm | Max. chuck size | 8 mm | Max. bar capacity diameter | 67 mm | Max. number of axes | 5 | Max. number of linear axes | 3 | Max. number of Y-axes | 1 | Max number of C-axes | 1 | Integrated motor spindle (ISM) with a C-axis (0,001°) | 4,000 rpm | Drive power rating (100% DC) | 7.5 kW (AC) | Torque (100% DC) | 58 Nm | Max. number of tool carriers | 2 | Max. number of tool pockets | 15 | Driven Tools / Max. tool speed | 10 / 10000 rpm | Drive power rating (100% DC) | 3.7 kW (AC) | Torque (100% DC) | 6 Nm | Machine weight | 2,400 kg | Floor Space incl chip conveyor, w/o inner coolant unit | 3.3 sqm
WASINO A 150Y ¦ 18 | Max. turning diameter | 240 mm | Max. work piece length | 245 mm | Max. bar capacity diameter | 67 mm | Max. number of axes | 5 | Integrated motor spindle (ISM) with a C-axis (0,001°) | 4,000 rpm | Max. number of tool pockets | 18 | Max. turning diameter | 240 mm | Max. work piece length | 245 mm | Max. chuck size | 8 mm | Max. bar capacity diameter | 67 mm | Max. number of axes | 5 | Max. number of linear axes | 3 | Max. number of Y-axes | 1 | Max number of C-axes | 1 | Integrated motor spindle (ISM) with a C-axis (0,001°) | 4,000 rpm | Drive power rating (100% DC) | 7.5 kW (AC) | Torque (100% DC) | 58 Nm | Max. number of tool carriers | 1 | Max. number of tool pockets | 18 | Driven Tools / Max. tool speed | 10 / 10000 rpm | Drive power rating (100% DC) | 3.7 kW (AC) | Torque (100% DC) | 6 Nm | Machine weight | 2,350 kg | Floor Space incl chip conveyor, w/o inner coolant unit | 3.3 sqm
NZX-S 1500 | Max. turning diameter | 120 mm | Max. work piece length | 1,055 mm | Max. bar capacity diameter | 51 mm | Max. number of axes | 7 | Integrated motor spindle (ISM) with a C-axis (0,001°) | 3,500 rpm | Max. number of tool pockets | 6 | Max. turning diameter | 120 mm | Max. work piece length | 1,055 mm | Max. chuck size | 8 mm | Max. bar capacity diameter | 51 mm | Max. number of axes | 7 | Max. number of linear axes | 5 | Max number of C-axes | 2 | Integrated motor spindle (ISM) with a C-axis (0,001°) | 3,500 rpm | Drive power rating (100% DC) | 11 kW (AC) | Torque (100% DC) | 104.9 Nm | Max. number of tool carriers | 2 | Max. number of tool pockets | 6 | Driven Tools / Max. tool speed | 6 / 4500 rpm | Drive power rating (100% DC) | 0.8 kW (AC) | Machine weight | 5,200 kg | Floor Space incl chip conveyor, w/o inner coolant unit | 4.6 sqm
NZX-S 2500 | Max. turning diameter | 200 mm | Max. work piece length | 700 mm | Max. bar capacity diameter | 51 mm | Max. number of axes | 5 | Integrated motor spindle (ISM) with a C-axis (0,001°) | 3,500 rpm | Max. number of tool pockets | 8 | Max. turning diameter | 200 mm | Max. work piece length | 700 mm | Max. chuck size | 10 mm | Max. bar capacity diameter | 51 mm | Max. number of axes | 5 | Max. number of linear axes | 5 | Integrated motor spindle (ISM) with a C-axis (0,001°) | 3,500 rpm | Drive power rating (100% DC) | 11 kW (AC) | Torque (100% DC) | 104.9 Nm | Max. number of tool carriers | 2 | Max. number of tool pockets | 8 | Machine weight | 6,300 kg | Floor Space incl chip conveyor, w/o inner coolant unit | 5.7 sqm
SPRINT 50 | Max. turning diameter | 51 mm | Max. work piece length | 300 mm | Max. bar capacity diameter | 51 mm | Max. number of axes | 13 | Integrated motor spindle (ISM) with a C-axis (0,001°) | 7,000 rpm | Max. number of tool pockets | 36 | Max. turning diameter | 51 mm | Max. work piece length | 300 mm | Max. chuck size | 140 mm | Max. bar capacity diameter | 51 mm | Max. number of axes | 13 | Max. number of linear axes | 10 | Max. number of Y-axes | 3 | Max number of C-axes | 2 | Integrated motor spindle (ISM) with a C-axis (0,001°) | 7,000 rpm | Drive power rating (100% DC) | 16 kW (AC) | Torque (100% DC) | 75 Nm | Counter spindle available | ✔ | Integrated motor spindle (ISM) with a C-axis (0,001°) | 7,000 rpm | Drive power rating (100% DC) | 16 kW (AC) | Torque (100% DC) | 75 Nm | Max. number of tool carriers | 3 | Max. number of tool pockets | 36 | Driven Tools / Max. tool speed | 36 / 8000 rpm | Drive power rating (100% DC) | 3.5 kW (AC) | Torque (100% DC) | 8.5 Nm | Machine weight | 9,700 kg | Floor Space incl chip conveyor, w/o inner coolant unit | 9.9 sqm
SPRINT 65 | Max. turning diameter | 90 mm | Max. work piece length | 350 mm | Max. bar capacity diameter | 90 mm | Max. number of axes | 13 | Integrated motor spindle (ISM) with a C-axis (0,001°) | 5,000 rpm | Max. number of tool pockets | 36 | Max. turning diameter | 90 mm | Max. work piece length | 350 mm | Max. chuck size | 175 mm | Max. bar capacity diameter | 90 mm | Max. number of axes | 13 | Max. number of linear axes | 10 | Max. number of Y-axes | 3 | Max number of C-axes | 2 | Integrated motor spindle (ISM) with a C-axis (0,001°) | 5,000 rpm | Drive power rating (100% DC) | 22 kW (AC) | Torque (100% DC) | 150 Nm | Counter spindle available | ✔ | Integrated motor spindle (ISM) with a C-axis (0,001°) | 5,000 rpm | Drive power rating (100% DC) | 18 kW (AC) | Torque (100% DC) | 86 Nm | Max. number of tool carriers | 3 | Max. number of tool pockets | 36 | Driven Tools / Max. tool speed | 36 / 12000 rpm | Drive power rating (100% DC) | 7.5 kW (AC) | Torque (100% DC) | 16 Nm | Machine weight | 10,500 kg | Floor Space incl chip conveyor, w/o inner coolant unit | 11.2 sqm
CTX beta 1250 CS | Max. turning diameter | 380 mm | Max. work piece length | 700 mm | Max. number of axes | 6 | Integrated motor spindle (ISM) with a C-axis (0,001°) | 4,000 rpm | Max. turning diameter | 380 mm | Max. work piece length | 700 mm | Max. number of axes | 6 | Max. number of linear axes | 2 | Max. number of Y-axes | 0 | Max number of C-axes | 2 | Integrated motor spindle (ISM) with a C-axis (0,001°) | 4,000 rpm | Drive power rating (100% DC) | 40 kW (AC) | Torque (100% DC) | 570 Nm | Counter spindle available | ✔ | Integrated motor spindle (ISM) with a C-axis (0,001°) | 4,000 rpm | Drive power rating (100% DC) | 30 kW (AC) | Torque (100% DC) | 420 Nm | Max. speed | 120 rpm | Power (100% DC) | 38 kW (AC) | Torque (100% DC) | 3,000 Nm | Tool pockets | 42 | Machine weight | 17,000 kg | Floor Space incl chip conveyor, w/o inner coolant unit | 19 sqm
NZX 1500 | Max. turning diameter | 320 mm | Max. work piece length | 810 mm | Max. bar capacity diameter | 52 mm | Max. number of axes | 12 | Integrated motor spindle (ISM) with a C-axis (0,001°) | 5,000 rpm | Max. number of tool pockets | 16 | Max. turning diameter | 320 mm | Max. work piece length | 810 mm | Max. chuck size | 8 mm | Max. bar capacity diameter | 52 mm | Max. number of axes | 12 | Max. number of linear axes | 10 | Max. number of Y-axes | 3 | Max number of C-axes | 2 | Integrated motor spindle (ISM) with a C-axis (0,001°) | 5,000 rpm | Drive power rating (100% DC) | 22 kW (AC) | Torque (100% DC) | 157 Nm | Counter spindle available | ✔ | Integrated motor spindle (ISM) with a C-axis (0,001°) | 5,000 rpm | Drive power rating (100% DC) | 22 kW (AC) | Torque (100% DC) | 157 Nm | Max. number of tool carriers | 3 | Max. number of tool pockets | 16 | Driven Tools / Max. tool speed | 16 / 12000 rpm | Drive power rating (100% DC) | 5.5 kW (AC) | Torque (100% DC) | 17.5 Nm | Machine weight | 9,300 kg | Floor Space incl chip conveyor, w/o inner coolant unit | 14.5 sqm
NZX 2000 | Max. turning diameter | 320 mm | Max. work piece length | 810 mm | Max. bar capacity diameter | 65 mm | Max. number of axes | 12 | Integrated motor spindle (ISM) with a C-axis (0,001°) | 5,000 rpm | Max. number of tool pockets | 16 | Max. turning diameter | 320 mm | Max. work piece length | 810 mm | Max. chuck size | 10 mm | Max. bar capacity diameter | 65 mm | Max. number of axes | 12 | Max. number of linear axes | 10 | Max. number of Y-axes | 3 | Max number of C-axes | 2 | Integrated motor spindle (ISM) with a C-axis (0,001°) | 5,000 rpm | Drive power rating (100% DC) | 22 kW (AC) | Torque (100% DC) | 410 Nm | Counter spindle available | ✔ | Integrated motor spindle (ISM) with a C-axis (0,001°) | 5,000 rpm | Drive power rating (100% DC) | 22 kW (AC) | Torque (100% DC) | 410 Nm | Max. number of tool carriers | 3 | Max. number of tool pockets | 16 | Driven Tools / Max. tool speed | 16 / 12000 rpm | Drive power rating (100% DC) | 5.5 kW (AC) | Torque (100% DC) | 17.5 Nm | Machine weight | 9,500 kg | Floor Space incl chip conveyor, w/o inner coolant unit | 14.5 sqm
NZX 2500 | Max. turning diameter | 370 mm | Max. work piece length | 600 mm | Max. number of axes | 7 | Integrated motor spindle (ISM) with a C-axis (0,001°) | 5,000 rpm | Max. number of tool pockets | 12 | Max. turning diameter | 370 mm | Max. work piece length | 600 mm | Max. chuck size | 12 mm | Max. number of axes | 7 | Max. number of linear axes | 6 | Max. number of Y-axes | 1 | Max number of C-axes | 1 | Integrated motor spindle (ISM) with a C-axis (0,001°) | 5,000 rpm | Drive power rating (100% DC) | 30 kW (AC) | Torque (100% DC) | 995 Nm | Max. number of tool carriers | 2 | Max. number of tool pockets | 12 | Driven Tools / Max. tool speed | 12 / 10000 rpm | Drive power rating (100% DC) | 7.5 kW (AC) | Torque (100% DC) | 14 Nm | Machine weight | 9,200 kg | Floor Space incl chip conveyor, w/o inner coolant unit | 11.3 sqm
NZX 4000 | Max. turning diameter | 660 mm | Max. work piece length | 3,000 mm | Max. number of axes | 7 | Integrated motor spindle (ISM) with a C-axis (0,001°) | 2,000 rpm | Max. number of tool pockets | 12 | Max. turning diameter | 660 mm | Max. work piece length | 3,000 mm | Max. chuck size | 24 mm | Max. number of axes | 7 | Max. number of linear axes | 6 | Max. number of Y-axes | 1 | Max number of C-axes | 1 | Integrated motor spindle (ISM) with a C-axis (0,001°) | 2,000 rpm | Drive power rating (100% DC) | 55 kW (AC) | Torque (100% DC) | 5,744.5 Nm | Max. number of tool carriers | 2 | Max. number of tool pockets | 12 | Driven Tools / Max. tool speed | 12 / 3500 rpm | Drive power rating (100% DC) | 7.5 kW (AC) | Torque (100% DC) | 62.3 Nm | Machine weight | 31,000 kg | Floor Space incl chip conveyor, w/o inner coolant unit | 30.7 sqm
NZX 6000 | Max. turning diameter | 900 mm | Max. work piece length | 2,000 mm | Max. number of axes | 7 | Integrated motor spindle (ISM) with a C-axis (0,001°) | 1,000 rpm | Max. number of tool pockets | 12 | Max. turning diameter | 900 mm | Max. work piece length | 2,000 mm | Max. chuck size | 24 mm | Max. number of axes | 7 | Max. number of linear axes | 6 | Max. number of Y-axes | 1 | Max number of C-axes | 1 | Integrated motor spindle (ISM) with a C-axis (0,001°) | 1,000 rpm | Drive power rating (100% DC) | 55 kW (AC) | Torque (100% DC) | 12,461.8 Nm | Max. number of tool carriers | 2 | Max. number of tool pockets | 12 | Driven Tools / Max. tool speed | 12 / 6000 rpm | Drive power rating (100% DC) | 11 kW (AC) | Torque (100% DC) | 140 Nm | Machine weight | 33,500 kg | Floor Space incl chip conveyor, w/o inner coolant unit | 23.5 sqm
CTX beta 800 4A | Max. turning diameter | 340 mm | Max. work piece length | 735 mm | Max. bar capacity diameter | 102 mm | Max. number of axes | 10 | Integrated motor spindle (ISM) with a C-axis (0,001°) | 5,000 rpm | Max. number of tool pockets | 32 | Max. turning diameter | 340 mm | Max. work piece length | 735 mm | Max. chuck size | 325 mm | Max. bar capacity diameter | 102 mm | Max. number of axes | 10 | Max. number of linear axes | 6 | Max. number of Y-axes | 2 | Max number of C-axes | 2 | Integrated motor spindle (ISM) with a C-axis (0,001°) | 5,000 rpm | Drive power rating (100% DC) | 40 kW (AC) | Torque (100% DC) | 570 Nm | Counter spindle available | ✔ | Integrated motor spindle (ISM) with a C-axis (0,001°) | 5,000 rpm | Drive power rating (100% DC) | 40 kW (AC) | Torque (100% DC) | 570 Nm | Max. number of tool carriers | 2 | Max. number of tool pockets | 32 | Driven Tools / Max. tool speed | 32 / 10000 rpm | Drive power rating (100% DC) | 10.9 kW (AC) | Torque (100% DC) | 26 Nm | Machine weight | 13,500 kg | Floor Space incl chip conveyor, w/o inner coolant unit | 10.1 sqm
CTX beta 1250 4A | Max. turning diameter | 340 mm | Max. work piece length | 1,135 mm | Max. bar capacity diameter | 102 mm | Max. number of axes | 10 | Integrated motor spindle (ISM) with a C-axis (0,001°) | 5,000 rpm | Max. number of tool pockets | 32 | Max. turning diameter | 340 mm | Max. work piece length | 1,135 mm | Max. chuck size | 250 mm | Max. bar capacity diameter | 102 mm | Max. number of axes | 10 | Max. number of linear axes | 6 | Max. number of Y-axes | 2 | Max number of C-axes | 2 | Integrated motor spindle (ISM) with a C-axis (0,001°) | 5,000 rpm | Drive power rating (100% DC) | 40 kW (AC) | Torque (100% DC) | 570 Nm | Counter spindle available | ✔ | Integrated motor spindle (ISM) with a C-axis (0,001°) | 5,000 rpm | Drive power rating (100% DC) | 40 kW (AC) | Torque (100% DC) | 570 Nm | Max. number of tool carriers | 2 | Max. number of tool pockets | 32 | Driven Tools / Max. tool speed | 32 / 10000 rpm | Drive power rating (100% DC) | 10.9 kW (AC) | Torque (100% DC) | 26 Nm | Machine weight | 14,500 kg | Floor Space incl chip conveyor, w/o inner coolant unit | 13.7 sqm
SPRINT 20¦5 | Max. turning diameter | 20 mm | Max. work piece length | 600 mm | Max. bar capacity diameter | 20 mm | Max. number of axes | 7 | Integrated motor spindle (ISM) with a C-axis (0,001°) | 10,000 rpm | Max. number of tool pockets | 23 | Max. turning diameter | 20 mm | Max. work piece length | 600 mm | Max. bar capacity diameter | 20 mm | SWISSTYPEkit for long turning | ✔ | Max. number of axes | 7 | Max. number of linear axes | 5 | Max. number of Y-axes | 1 | Max number of C-axes | 2 | Integrated motor spindle (ISM) with a C-axis (0,001°) | 10,000 rpm | Drive power rating (100% DC) | 2.2 kW (AC) | Torque (100% DC) | 14 Nm | Counter spindle available | ✔ | Integrated motor spindle (ISM) with a C-axis (0,001°) | 10,000 rpm | Drive power rating (100% DC) | 1.5 kW (AC) | Torque (100% DC) | 4.8 Nm | Max. number of tool carriers | 2 | Max. number of tool pockets | 23 | Driven Tools / Max. tool speed | 6 / 6000 rpm | Drive power rating (100% DC) | 0.9 kW (AC) | Torque (100% DC) | 1.3 Nm | Machine weight | 2,300 kg | Floor Space incl chip conveyor, w/o inner coolant unit | 2 sqm
SPRINT 20¦8 | Max. turning diameter | 20 mm | Max. work piece length | 600 mm | Max. bar capacity diameter | 20 mm | Max. number of axes | 8 | Integrated motor spindle (ISM) with a C-axis (0,001°) | 10,000 rpm | Max. number of tool pockets | 25 | Max. turning diameter | 20 mm | Max. work piece length | 600 mm | Max. bar capacity diameter | 20 mm | SWISSTYPEkit for long turning | ✔ | Max. number of axes | 8 | Max. number of linear axes | 6 | Max. number of Y-axes | 2 | Max number of C-axes | 2 | Integrated motor spindle (ISM) with a C-axis (0,001°) | 10,000 rpm | Drive power rating (100% DC) | 2.2 kW (AC) | Torque (100% DC) | 14 Nm | Counter spindle available | ✔ | Integrated motor spindle (ISM) with a C-axis (0,001°) | 10,000 rpm | Drive power rating (100% DC) | 1.5 kW (AC) | Torque (100% DC) | 4.8 Nm | Max. number of tool carriers | 3 | Max. number of tool pockets | 25 | Driven Tools / Max. tool speed | 8 / 6000 rpm | Drive power rating (100% DC) | 0.9 kW (AC) | Torque (100% DC) | 1.3 Nm | Machine weight | 2,500 kg | Floor Space incl chip conveyor, w/o inner coolant unit | 2 sqm
SPRINT 32¦5 | Max. turning diameter | 32 mm | Max. work piece length | 600 mm | Max. bar capacity diameter | 32 mm | Max. number of axes | 6 | Integrated motor spindle (ISM) with a C-axis (0,001°) | 8,500 rpm | Max. number of tool pockets | 22 | Max. turning diameter | 32 mm | Max. work piece length | 600 mm | Max. bar capacity diameter | 32 mm | SWISSTYPEkit for long turning | ✔ | Max. number of axes | 6 | Max. number of linear axes | 5 | Max. number of Y-axes | 1 | Max number of C-axes | 1 | Integrated motor spindle (ISM) with a C-axis (0,001°) | 8,500 rpm | Drive power rating (100% DC) | 5.5 kW (AC) | Torque (100% DC) | 40 Nm | Counter spindle available | ✔ | Integrated motor spindle (ISM) with a C-axis (0,001°) | 8,500 rpm | Drive power rating (100% DC) | 2.2 kW (AC) | Torque (100% DC) | 14 Nm | Max. number of tool carriers | 2 | Max. number of tool pockets | 22 | Driven Tools / Max. tool speed | 4 / 6000 rpm | Drive power rating (100% DC) | 1 kW (AC) | Torque (100% DC) | 3 Nm | Machine weight | 3,450 kg | Floor Space incl chip conveyor, w/o inner coolant unit | 2.8 sqm
SPRINT 32¦8 | Max. turning diameter | 32 mm | Max. work piece length | 600 mm | Max. bar capacity diameter | 32 mm | Max. number of axes | 8 | Integrated motor spindle (ISM) with a C-axis (0,001°) | 8,500 rpm | Max. number of tool pockets | 28 | Max. turning diameter | 32 mm | Max. work piece length | 600 mm | Max. bar capacity diameter | 32 mm | SWISSTYPEkit for long turning | ✔ | Max. number of axes | 8 | Max. number of linear axes | 6 | Max. number of Y-axes | 2 | Max number of C-axes | 2 | Integrated motor spindle (ISM) with a C-axis (0,001°) | 8,500 rpm | Drive power rating (100% DC) | 5.5 kW (AC) | Torque (100% DC) | 40 Nm | Counter spindle available | ✔ | Integrated motor spindle (ISM) with a C-axis (0,001°) | 8,500 rpm | Drive power rating (100% DC) | 2.2 kW (AC) | Torque (100% DC) | 14 Nm | Max. number of tool carriers | 3 | Max. number of tool pockets | 28 | Driven Tools / Max. tool speed | 10 / 6000 rpm | Drive power rating (100% DC) | 1 kW (AC) | Torque (100% DC) | 3 Nm | Machine weight | 3,550 kg | Floor Space incl chip conveyor, w/o inner coolant unit | 2.8 sqm
SPRINT 20¦8 <span class="ci-red"><em>linear</em></span> | Max. turning diameter | 25 mm | Max. work piece length | 240 mm | Max. bar capacity diameter | 25 mm | Max. number of axes | 8 | Integrated motor spindle (ISM) with a C-axis (0,001°) | 10,000 rpm | Max. number of tool pockets | 30 | Max. turning diameter | 25 mm | Max. work piece length | 240 mm | Max. bar capacity diameter | 25 mm | SWISSTYPEkit for long turning | ✔ | Max. number of axes | 8 | Max. number of linear axes | 6 | Max. number of Y-axes | 2 | Max number of C-axes | 2 | Integrated motor spindle (ISM) with a C-axis (0,001°) | 10,000 rpm | Drive power rating (100% DC) | 3.7 kW (AC) | Torque (100% DC) | 9.4 Nm | Counter spindle available | ✔ | Integrated motor spindle (ISM) with a C-axis (0,001°) | 10,000 rpm | Drive power rating (100% DC) | 3.7 kW (AC) | Torque (100% DC) | 9.4 Nm | Max. number of tool carriers | 2 | Max. number of tool pockets | 30 | Driven Tools / Max. tool speed | 10 / 6000 rpm | Drive power rating (100% DC) | 0.9 kW (AC) | Torque (100% DC) | 1.3 Nm | Machine weight | 4,500 kg | Floor Space incl chip conveyor, w/o inner coolant unit | 4.2 sqm
SPRINT 42 <span class="ci-red"><em>linear</em></span> | Max. turning diameter | 42 mm | Max. work piece length | 120 mm | Max. bar capacity diameter | 42 mm | Max. number of axes | 8 | Integrated motor spindle (ISM) with a C-axis (0,001°) | 6,500 rpm | Max. number of tool pockets | 26 | Max. turning diameter | 42 mm | Max. work piece length | 120 mm | Max. bar capacity diameter | 42 mm | Max. number of axes | 8 | Max. number of linear axes | 6 | Max. number of Y-axes | 2 | Max number of C-axes | 2 | Integrated motor spindle (ISM) with a C-axis (0,001°) | 6,500 rpm | Drive power rating (100% DC) | 5.5 kW (AC) | Torque (100% DC) | 37.5 Nm | Counter spindle available | ✔ | Integrated motor spindle (ISM) with a C-axis (0,001°) | 6,500 rpm | Drive power rating (100% DC) | 3.7 kW (AC) | Torque (100% DC) | 19.6 Nm | Max. number of tool carriers | 3 | Max. number of tool pockets | 26 | Driven Tools / Max. tool speed | 8 / 6500 rpm | Drive power rating (100% DC) | 3.7 kW (AC) | Torque (100% DC) | 19.6 Nm | Machine weight | 5,500 kg | Floor Space incl chip conveyor, w/o inner coolant unit | 8.9 sqm
SPRINT 42¦10 <span class="ci-red"><em>linear</em></span> | Max. turning diameter | 42 mm | Max. work piece length | 320 mm | Max. bar capacity diameter | 42 mm | Max. number of axes | 10 | Integrated motor spindle (ISM) with a C-axis (0,001°) | 6,500 rpm | Max. number of tool pockets | 30 | Max. turning diameter | 42 mm | Max. work piece length | 320 mm | Max. bar capacity diameter | 42 mm | SWISSTYPEkit for long turning | ✔ | Max. number of axes | 10 | Max. number of linear axes | 8 | Max. number of Y-axes | 2 | Max number of C-axes | 2 | Integrated motor spindle (ISM) with a C-axis (0,001°) | 6,500 rpm | Drive power rating (100% DC) | 5.5 kW (AC) | Torque (100% DC) | 37.5 Nm | Counter spindle available | ✔ | Integrated motor spindle (ISM) with a C-axis (0,001°) | 6,500 rpm | Drive power rating (100% DC) | 3.7 kW (AC) | Torque (100% DC) | 19.6 Nm | Max. number of tool carriers | 3 | Max. number of tool pockets | 30 | Driven Tools / Max. tool speed | 22 / 6800 rpm | Drive power rating (100% DC) | 3 kW (AC) | Torque (100% DC) | 4 Nm | Machine weight | 6,900 kg | Floor Space incl chip conveyor, w/o inner coolant unit | 7.1 sqm
GMC 20 | Max. turning diameter | 25 mm | Max. work piece length | 120 mm | Max. bar capacity diameter | 25 mm | Max. number of axes | 56 | Integrated motor spindle (ISM) with a C-axis (0,001°) | 8,000 rpm | Max. number of tool pockets | 25 | Max. turning diameter | 25 mm | Max. work piece length | 120 mm | Max. bar capacity diameter | 25 mm | Max. number of axes | 56 | Max. number of linear axes | 21 | Max number of C-axes | 7 | Integrated motor spindle (ISM) with a C-axis (0,001°) | 8,000 rpm | Drive power rating (100% DC) | 12 kW (AC) | Torque (100% DC) | 115 Nm | Counter spindle available | ✔ | Integrated motor spindle (ISM) with a C-axis (0,001°) | 6,000 rpm | Drive power rating (100% DC) | 10.7 kW (AC) | Torque (100% DC) | 19.5 Nm | Max. number of tool carriers | 14 | Max. number of tool pockets | 25 | Driven Tools / Max. tool speed | 12 / 6000 rpm | Drive power rating (100% DC) | 10.7 kW (AC) | Torque (100% DC) | 19.5 Nm | Machine weight | 10,300 kg | Floor Space incl chip conveyor, w/o inner coolant unit | 7.9 sqm
GMC 35 | Max. turning diameter | 42 mm | Max. work piece length | 140 mm | Max. bar capacity diameter | 42 mm | Max. number of axes | 56 | Integrated motor spindle (ISM) with a C-axis (0,001°) | 6,000 rpm | Max. number of tool pockets | 25 | Max. turning diameter | 42 mm | Max. work piece length | 140 mm | Max. bar capacity diameter | 42 mm | Max. number of axes | 56 | Max. number of linear axes | 21 | Max. number of Y-axes | 2 | Max number of C-axes | 7 | Integrated motor spindle (ISM) with a C-axis (0,001°) | 6,000 rpm | Drive power rating (100% DC) | 17 kW (AC) | Torque (100% DC) | 162 Nm | Counter spindle available | ✔ | Integrated motor spindle (ISM) with a C-axis (0,001°) | 6,000 rpm | Drive power rating (100% DC) | 7 kW (AC) | Torque (100% DC) | 33.4 Nm | Max. number of tool carriers | 14 | Max. number of tool pockets | 25 | Driven Tools / Max. tool speed | 12 / 6000 rpm | Drive power rating (100% DC) | 7 kW (AC) | Torque (100% DC) | 33.4 Nm | Machine weight | 13,100 kg | Floor Space incl chip conveyor, w/o inner coolant unit | 11.5 sqm
GM 16-6 | Max. turning diameter | 16 mm | Max. work piece length | 160 mm | Max. bar capacity diameter | 16 mm | Max. number of axes | 17 | Integrated motor spindle (ISM) with a C-axis (0,001°) | 9,000 rpm | Max. number of tool pockets | 13 | Max. turning diameter | 16 mm | Max. work piece length | 160 mm | Max. bar capacity diameter | 16 mm | Max. number of axes | 17 | Max. number of linear axes | 17 | Integrated motor spindle (ISM) with a C-axis (0,001°) | 9,000 rpm | Drive power rating (100% DC) | 11 kW (AC) | Torque (100% DC) | 62 Nm | Counter spindle available | ✔ | Max. number of tool carriers | 13 | Max. number of tool pockets | 13 | Driven Tools / Max. tool speed | 8 / 9000 rpm | Machine weight | 4,800 kg | Floor Space incl chip conveyor, w/o inner coolant unit | 5.3 sqm
GM 20-6 | Max. turning diameter | 25 mm | Max. work piece length | 180 mm | Max. bar capacity diameter | 25 mm | Max. number of axes | 18 | Integrated motor spindle (ISM) with a C-axis (0,001°) | 5,000 rpm | Max. number of tool pockets | 14 | Max. turning diameter | 25 mm | Max. work piece length | 180 mm | Max. bar capacity diameter | 25 mm | Max. number of axes | 18 | Max. number of linear axes | 18 | Integrated motor spindle (ISM) with a C-axis (0,001°) | 5,000 rpm | Drive power rating (100% DC) | 11 kW (AC) | Torque (100% DC) | 62 Nm | Counter spindle available | ✔ | Max. number of tool carriers | 14 | Max. number of tool pockets | 14 | Driven Tools / Max. tool speed | 8 / 5000 rpm | Machine weight | 6,000 kg | Floor Space incl chip conveyor, w/o inner coolant unit | 7.5 sqm
MULTISPRINT 36 | Max. turning diameter | 50 mm | Max. work piece length | 600 mm | Max. bar capacity diameter | 36 mm | Max. number of axes | 41 | Integrated motor spindle (ISM) with a C-axis (0,001°) | 7,500 rpm | Max. number of tool pockets | 28 | Max. turning diameter | 50 mm | Max. work piece length | 600 mm | Max. bar capacity diameter | 36 mm | SWISSTYPEkit for long turning | ✔ | Max. number of axes | 41 | Max. number of linear axes | 25 | Max. number of Y-axes | 8 | Max number of C-axes | 8 | Integrated motor spindle (ISM) with a C-axis (0,001°) | 7,500 rpm | Drive power rating (100% DC) | 13.3 kW (AC) | Torque (100% DC) | 32 Nm | Counter spindle available | ✔ | Integrated motor spindle (ISM) with a C-axis (0,001°) | 7,500 rpm | Drive power rating (100% DC) | 13.3 kW (AC) | Torque (100% DC) | 32 Nm | Max. number of tool carriers | 8 | Max. number of tool pockets | 28 | Driven Tools / Max. tool speed | 24 / 13800 rpm | Drive power rating (100% DC) | 0.9 kW (AC) | Torque (100% DC) | 5.8 Nm | Machine weight | 15,000 kg | Floor Space incl chip conveyor, w/o inner coolant unit | 20.3 sqm
CMX 600 V | Max. X travels | 600 mm | Max. Y travels | 560 mm | Max. Z travels | 510 mm | Max. table load | 600 kg | Table length | 900 mm | Table width | 560 mm | Max. X travels | 600 mm | Max. Y travels | 560 mm | Max. Z travels | 510 mm | Max. table load | 600 kg | Table length | 900 mm | Table width | 560 mm | Standard speed | 12,000 rpm | Max. speed (Option) | 12,000 rpm | Drive power rating (100% DC) | 9 kW (AC) | Torque (100% DC) | 54 Nm | Capacity | 30 | Max. capacity | 30 | Max. X axis | 30 m/min | Max. Y axis | 30 m/min | Max. Z axis | 30 m/min
CMX 800 V | Max. X travels | 800 mm | Max. Y travels | 560 mm | Max. Z travels | 510 mm | Max. table load | 800 kg | Table length | 1,100 mm | Table width | 560 mm | Max. X travels | 800 mm | Max. Y travels | 560 mm | Max. Z travels | 510 mm | Max. table load | 800 kg | Table length | 1,100 mm | Table width | 560 mm | Standard speed | 12,000 rpm | Max. speed (Option) | 12,000 rpm | Drive power rating (100% DC) | 9 kW (AC) | Torque (100% DC) | 54 Nm | Capacity | 30 | Max. capacity | 30 | Max. X axis | 30 m/min | Max. Y axis | 30 m/min | Max. Z axis | 30 m/min
CMX 1100 V | Max. X travels | 1,100 mm | Max. Y travels | 560 mm | Max. Z travels | 510 mm | Max. table load | 1,000 kg | Table length | 1,400 mm | Table width | 560 mm | Max. X travels | 1,100 mm | Max. Y travels | 560 mm | Max. Z travels | 510 mm | Max. table load | 1,000 kg | Table length | 1,400 mm | Table width | 560 mm | Standard speed | 12,000 rpm | Max. speed (Option) | 12,000 rpm | Drive power rating (100% DC) | 9 kW (AC) | Torque (100% DC) | 54 Nm | Capacity | 30 | Max. capacity | 30 | Max. X axis | 30 m/min | Max. Y axis | 30 m/min | Max. Z axis | 30 m/min
DMC 650 V | Max. X travels | 650 mm | Max. Y travels | 520 mm | Max. Z travels | 475 mm | Max. table load | 800 kg | Table length | 960 mm | Table width | 570 mm | Max. X travels | 650 mm | Max. Y travels | 520 mm | Max. Z travels | 475 mm | Max. table load | 800 kg | Table length | 960 mm | Table width | 570 mm | Max. worpiece height | 475 mm | Standard speed | 20,000 rpm | Max. speed (Option) | 20,000 rpm | Drive power rating (100% DC) | 25 kW (AC) | Torque (100% DC) | 86 Nm | Capacity | 20 | Max. capacity | 120 | Max. X axis | 42 m/min | Max. Y axis | 42 m/min | Max. Z axis | 42 m/min
DMC 850 V | Max. X travels | 850 mm | Max. Y travels | 520 mm | Max. Z travels | 475 mm | Max. table load | 1,000 kg | Table length | 1,160 mm | Table width | 570 mm | Max. X travels | 850 mm | Max. Y travels | 520 mm | Max. Z travels | 475 mm | Max. table load | 1,000 kg | Table length | 1,160 mm | Table width | 570 mm | Max. worpiece height | 475 mm | Standard speed | 20,000 rpm | Max. speed (Option) | 20,000 rpm | Drive power rating (100% DC) | 25 kW (AC) | Torque (100% DC) | 86 Nm | Capacity | 20 | Max. capacity | 120 | Max. X axis | 42 m/min | Max. Y axis | 42 m/min | Max. Z axis | 42 m/min
DMC 1150 V | Max. X travels | 1,150 mm | Max. Y travels | 700 mm | Max. Z travels | 550 mm | Max. table load | 1,500 kg | Table length | 1,460 mm | Table width | 750 mm | Max. X travels | 1,150 mm | Max. Y travels | 700 mm | Max. Z travels | 550 mm | Max. table load | 1,500 kg | Table length | 1,460 mm | Table width | 750 mm | Max. worpiece height | 550 mm | Standard speed | 20,000 rpm | Max. speed (Option) | 20,000 rpm | Drive power rating (100% DC) | 25 kW (AC) | Torque (100% DC) | 86 Nm | Capacity | 20 | Max. capacity | 120 | Max. X axis | 42 m/min | Max. Y axis | 42 m/min | Max. Z axis | 42 m/min
DMC 1450 V | Max. X travels | 1,450 mm | Max. Y travels | 700 mm | Max. Z travels | 550 mm | Max. table load | 2,000 kg | Table length | 1,760 mm | Table width | 750 mm | Max. X travels | 1,450 mm | Max. Y travels | 700 mm | Max. Z travels | 550 mm | Max. table load | 2,000 kg | Table length | 1,760 mm | Table width | 750 mm | Max. worpiece height | 550 mm | Standard speed | 20,000 rpm | Max. speed (Option) | 20,000 rpm | Drive power rating (100% DC) | 25 kW (AC) | Torque (100% DC) | 86 Nm | Capacity | 20 | Max. capacity | 120 | Max. X axis | 42 m/min | Max. Y axis | 42 m/min | Max. Z axis | 42 m/min
DMC 1850 V | Max. X travels | 1,850 mm | Max. Y travels | 700 mm | Max. Z travels | 550 mm | Max. table load | 3,000 kg | Table length | 2,160 mm | Table width | 750 mm | Max. X travels | 1,850 mm | Max. Y travels | 700 mm | Max. Z travels | 550 mm | Max. table load | 3,000 kg | Table length | 2,160 mm | Table width | 750 mm | Max. worpiece height | 550 mm | Standard speed | 15,000 rpm | Max. speed (Option) | 40,000 rpm | Drive power rating (100% DC) | 15 kW (AC) | Torque (100% DC) | 84 Nm | Capacity | 20 | Max. capacity | 120 | Max. X axis | 42 m/min | Max. Y axis | 42 m/min | Max. Z axis | 42 m/min
NVX 5060 2<sup>nd</sup> Generation | Max. X travels | 600 mm | Max. Y travels | 530 mm | Max. Z travels | 510 mm | Max. table load | 800 kg | Table length | 900 mm | Table width | 600 mm | Max. X travels | 600 mm | Max. Y travels | 530 mm | Max. Z travels | 510 mm | Max. table load | 800 kg | Table length | 900 mm | Table width | 600 mm | Max. worpiece height | 510 mm | Standard speed | 15,000 rpm | Max. speed (Option) | 20,000 rpm | Drive power rating (100% DC) | 26 kW (AC) | Torque (100% DC) | 327 Nm | Capacity | 30 | Max. capacity | 90 | Max. X axis | 30 m/min | Max. Y axis | 30 m/min | Max. Z axis | 30 m/min
NVX 5080 2<sup>nd</sup> Generation | Max. X travels | 800 mm | Max. Y travels | 530 mm | Max. Z travels | 510 mm | Max. table load | 1,000 kg | Table length | 1,100 mm | Table width | 600 mm | Max. X travels | 800 mm | Max. Y travels | 530 mm | Max. Z travels | 510 mm | Max. table load | 1,000 kg | Table length | 1,100 mm | Table width | 600 mm | Max. worpiece height | 510 mm | Standard speed | 15,000 rpm | Max. speed (Option) | 20,000 rpm | Drive power rating (100% DC) | 26 kW (AC) | Torque (100% DC) | 327 Nm | Capacity | 30 | Max. capacity | 90 | Max. X axis | 30 m/min | Max. Y axis | 30 m/min | Max. Z axis | 30 m/min
NVX 5100 2<sup>nd</sup> Generation | Max. X travels | 1,050 mm | Max. Y travels | 530 mm | Max. Z travels | 510 mm | Max. table load | 1,200 kg | Table length | 1,350 mm | Table width | 600 mm | Max. X travels | 1,050 mm | Max. Y travels | 530 mm | Max. Z travels | 510 mm | Max. table load | 1,200 kg | Table length | 1,350 mm | Table width | 600 mm | Max. worpiece height | 510 mm | Standard speed | 15,000 rpm | Max. speed (Option) | 20,000 rpm | Drive power rating (100% DC) | 26 kW (AC) | Torque (100% DC) | 327 Nm | Capacity | 30 | Max. capacity | 90 | Max. X axis | 30 m/min | Max. Y axis | 30 m/min | Max. Z axis | 30 m/min
NVX 7000 | Max. X travels | 1,540 mm | Max. Y travels | 760 mm | Max. Z travels | 660 mm | Max. table load | 2,000 kg | Table length | 1,700 mm | Table width | 760 mm | Max. X travels | 1,540 mm | Max. Y travels | 760 mm | Max. Z travels | 660 mm | Max. table load | 2,000 kg | Table length | 1,700 mm | Table width | 760 mm | Max. worpiece height | 600 mm | Standard speed | 14,000 rpm | Max. speed (Option) | 20,000 rpm | Drive power rating (100% DC) | 26 kW (AC) | Torque (100% DC) | 327 Nm | Capacity | 30 | Max. capacity | 60 | Max. X axis | 20 m/min | Max. Y axis | 20 m/min | Max. Z axis | 20 m/min
NV 4000 DCG | Max. X travels | 600 mm | Max. Y travels | 400 mm | Max. Z travels | 400 mm | Max. table load | 350 kg | Table length | 750 mm | Table width | 450 mm | Max. X travels | 600 mm | Max. Y travels | 400 mm | Max. Z travels | 400 mm | Max. table load | 350 kg | Table length | 750 mm | Table width | 450 mm | Max. worpiece height | 400 mm | Standard speed | 12,000 rpm | Max. speed (Option) | 30,000 rpm | Drive power rating (100% DC) | 13 kW (AC) | Torque (100% DC) | 45 Nm | Capacity | 20 | Max. capacity | 60 | Max. X axis | 42 m/min | Max. Y axis | 42 m/min | Max. Z axis | 42 m/min
NVD 4000 DCG | Max. X travels | 600 mm | Max. Y travels | 400 mm | Max. Z travels | 400 mm | Max. table load | 350 kg | Table length | 700 mm | Table width | 450 mm | Max. X travels | 600 mm | Max. Y travels | 400 mm | Max. Z travels | 400 mm | Max. table load | 350 kg | Table length | 700 mm | Table width | 450 mm | Max. worpiece height | 400 mm | Standard speed | 12,000 rpm | Max. speed (Option) | 30,000 rpm | Drive power rating (100% DC) | 13 kW (AC) | Torque (100% DC) | 45 Nm | Capacity | 20 | Max. capacity | 60 | Max. X axis | 20 m/min | Max. Y axis | 20 m/min | Max. Z axis | 20 m/min
NVD 5000 α1A | Max. X travels | 1,020 mm | Max. Y travels | 510 mm | Max. Z travels | 510 mm | Max. table load | 1,200 kg | Table length | 1,320 mm | Table width | 600 mm | Max. X travels | 1,020 mm | Max. Y travels | 510 mm | Max. Z travels | 510 mm | Max. table load | 1,200 kg | Table length | 1,320 mm | Table width | 600 mm | Max. worpiece height | 510 mm | Standard speed | 20,000 rpm | Drive power rating (100% DC) | 11 kW (AC) | Torque (100% DC) | 31 Nm | Capacity | 30 | Max. capacity | 90 | Max. X axis | 20 m/min | Max. Y axis | 20 m/min | Max. Z axis | 20 m/min
NVD 6000 DCG | Max. X travels | 900 mm | Max. Y travels | 600 mm | Max. Z travels | 450 mm | Max. table load | 800 kg | Table length | 1,000 mm | Table width | 600 mm | Max. X travels | 900 mm | Max. Y travels | 600 mm | Max. Z travels | 450 mm | Max. table load | 800 kg | Table length | 1,000 mm | Table width | 600 mm | Max. worpiece height | 450 mm | Standard speed | 20,000 rpm | Max. speed (Option) | 30,000 rpm | Drive power rating (100% DC) | 13 kW (AC) | Torque (100% DC) | 45 Nm | Capacity | 20 | Max. capacity | 60 | Max. X axis | 20 m/min | Max. Y axis | 20 m/min | Max. Z axis | 20 m/min
i 30 V | Max. X travels | 400 mm | Max. Y travels | 270 mm | Max. Z travels | 280 mm | Max. table load | 150 kg | Table length | 600 mm | Table width | 300 mm | Max. X travels | 400 mm | Max. Y travels | 270 mm | Max. Z travels | 280 mm | Max. table load | 150 kg | Table length | 600 mm | Table width | 300 mm | Standard speed | 15,000 rpm | Capacity | 18 | Max. capacity | 27 | Max. X axis | 62 m/min | Max. Y axis | 62 m/min | Max. Z axis | 62 m/min
DMP 70 | Max. X travels | 700 mm | Max. Y travels | 420 mm | Max. Z travels | 380 mm | Max. table load | 400 kg | Table length | 840 mm | Table width | 420 mm | Max. X travels | 700 mm | Max. Y travels | 420 mm | Max. Z travels | 380 mm | Max. table load | 400 kg | Table length | 840 mm | Table width | 420 mm | Max. worpiece height | 480 mm | Standard speed | 10,000 rpm | Max. speed (Option) | 24,000 rpm | Drive power rating (100% DC) | 6 kW (AC) | Torque (100% DC) | 41 Nm | Capacity | 15 | Max. capacity | 25 | Max. X axis | 60 m/min | Max. Y axis | 60 m/min | Max. Z axis | 60 m/min
MILLTAP 700 | Max. X travels | 700 mm | Max. Y travels | 420 mm | Max. Z travels | 380 mm | Max. table load | 400 kg | Table length | 840 mm | Table width | 420 mm | Max. X travels | 700 mm | Max. Y travels | 420 mm | Max. Z travels | 380 mm | Max. table load | 400 kg | Table length | 840 mm | Table width | 420 mm | Max. worpiece height | 250 mm | Standard speed | 10,000 rpm | Max. speed (Option) | 24,000 rpm | Drive power rating (100% DC) | 6 kW (AC) | Torque (100% DC) | 41 Nm | Capacity | 15 | Max. capacity | 25 | Max. X axis | 60 m/min | Max. Y axis | 60 m/min | Max. Z axis | 60 m/min
NHX 4000 | Max. X travels | 560 mm | Max. Y travels | 560 mm | Max. Z travels | 660 mm | Max. table load | 400 kg | Table length | 400 mm | Table width | 400 mm | Max. X travels | 560 mm | Max. Y travels | 560 mm | Max. Z travels | 660 mm | Max. table load | 400 kg | Table length | 400 mm | Table width | 400 mm | Max. worpiece height | 900 mm | Standard speed | 15,000 rpm | Max. speed (Option) | 20,000 rpm | Drive power rating (100% DC) | 22 kW (AC) | Torque (100% DC) | 104 Nm | Capacity | 40 | Max. capacity | 123 | Max. X axis | 60 m/min | Max. Y axis | 60 m/min | Max. Z axis | 60 m/min
NHX 5000 | Max. X travels | 730 mm | Max. Y travels | 730 mm | Max. Z travels | 880 mm | Max. table load | 700 kg | Table length | 500 mm | Table width | 500 mm | Max. X travels | 730 mm | Max. Y travels | 730 mm | Max. Z travels | 880 mm | Max. table load | 700 kg | Table length | 500 mm | Table width | 500 mm | Max. worpiece height | 1,000 mm | Standard speed | 15,000 rpm | Max. speed (Option) | 20,000 rpm | Drive power rating (100% DC) | 22 kW (AC) | Torque (100% DC) | 104 Nm | Capacity | 40 | Max. capacity | 240 | Max. X axis | 60 m/min | Max. Y axis | 60 m/min | Max. Z axis | 60 m/min
NHX 5500 | Max. X travels | 800 mm | Max. Y travels | 800 mm | Max. Z travels | 880 mm | Max. table load | 700 kg | Table length | 500 mm | Table width | 500 mm | Max. X travels | 800 mm | Max. Y travels | 800 mm | Max. Z travels | 880 mm | Max. table load | 700 kg | Table length | 500 mm | Table width | 500 mm | Max. worpiece height | 1,100 mm | Standard speed | 8,000 rpm | Max. speed (Option) | 15,000 rpm | Drive power rating (100% DC) | 25 kW (AC) | Torque (100% DC) | 318 Nm | Capacity | 60 | Max. capacity | 330 | Max. X axis | 60 m/min | Max. Y axis | 60 m/min | Max. Z axis | 60 m/min
NHX 6300 | Max. X travels | 1,050 mm | Max. Y travels | 900 mm | Max. Z travels | 1,030 mm | Max. table load | 1,500 kg | Table length | 630 mm | Table width | 630 mm | Max. X travels | 1,050 mm | Max. Y travels | 900 mm | Max. Z travels | 1,030 mm | Max. table load | 1,500 kg | Table length | 630 mm | Table width | 630 mm | Max. worpiece height | 1,300 mm | Standard speed | 8,000 rpm | Max. speed (Option) | 15,000 rpm | Drive power rating (100% DC) | 30 kW (AC) | Torque (100% DC) | 525 Nm | Capacity | 60 | Max. capacity | 330 | Max. X axis | 60 m/min | Max. Y axis | 60 m/min | Max. Z axis | 60 m/min
NHX 8000 | Max. X travels | 1,400 mm | Max. Y travels | 1,200 mm | Max. Z travels | 1,350 mm | Max. table load | 3,000 kg | Table length | 800 mm | Table width | 800 mm | Max. X travels | 1,400 mm | Max. Y travels | 1,200 mm | Max. Z travels | 1,350 mm | Max. table load | 3,000 kg | Table length | 800 mm | Table width | 800 mm | Max. worpiece height | 1,450 mm | Standard speed | 10,000 rpm | Max. speed (Option) | 15,000 rpm | Drive power rating (100% DC) | 37 kW (AC) | Torque (100% DC) | 700 Nm | Capacity | 60 | Max. capacity | 330 | Max. X axis | 50 m/min | Max. Y axis | 50 m/min | Max. Z axis | 50 m/min
NHX 10000 | Max. X travels | 1,700 mm | Max. Y travels | 1,400 mm | Max. Z travels | 1,510 mm | Max. table load | 5,000 kg | Table length | 1,000 mm | Table width | 1,000 mm | Max. X travels | 1,700 mm | Max. Y travels | 1,400 mm | Max. Z travels | 1,510 mm | Max. table load | 5,000 kg | Table length | 1,000 mm | Table width | 1,000 mm | Max. worpiece height | 1,600 mm | Standard speed | 12,000 rpm | Max. speed (Option) | 16,000 rpm | Drive power rating (100% DC) | 45 kW (AC) | Torque (100% DC) | 637 Nm | Capacity | 60 | Max. capacity | 330 | Max. X axis | 50 m/min | Max. Y axis | 50 m/min | Max. Z axis | 50 m/min
NH 4000 DCG | Max. X travels | 560 mm | Max. Y travels | 560 mm | Max. Z travels | 630 mm | Max. table load | 400 kg | Table length | 400 mm | Table width | 400 mm | Max. X travels | 560 mm | Max. Y travels | 560 mm | Max. Z travels | 630 mm | Max. table load | 400 kg | Table length | 400 mm | Table width | 400 mm | Max. worpiece height | 900 mm | Standard speed | 14,000 rpm | Max. speed (Option) | 20,000 rpm | Drive power rating (100% DC) | 22 kW (AC) | Torque (100% DC) | 119 Nm | Capacity | 40 | Max. capacity | 360 | Max. X axis | 50 m/min | Max. Y axis | 50 m/min | Max. Z axis | 50 m/min
NH 5000 DCG | Max. X travels | 730 mm | Max. Y travels | 730 mm | Max. Z travels | 850 mm | Max. table load | 700 kg | Table length | 500 mm | Table width | 500 mm | Max. X travels | 730 mm | Max. Y travels | 730 mm | Max. Z travels | 850 mm | Max. table load | 700 kg | Table length | 500 mm | Table width | 500 mm | Max. worpiece height | 1,000 mm | Standard speed | 14,000 rpm | Max. speed (Option) | 20,000 rpm | Drive power rating (100% DC) | 25 kW (AC) | Torque (100% DC) | 304 Nm | Capacity | 40 | Max. capacity | 360 | Max. X axis | 50 m/min | Max. Y axis | 50 m/min | Max. Z axis | 50 m/min
NH 6300 DCGII | Max. X travels | 1,050 mm | Max. Y travels | 900 mm | Max. Z travels | 980 mm | Max. table load | 1,500 kg | Table length | 630 mm | Table width | 630 mm | Max. X travels | 1,050 mm | Max. Y travels | 900 mm | Max. Z travels | 980 mm | Max. table load | 1,500 kg | Table length | 630 mm | Table width | 630 mm | Max. worpiece height | 1,300 mm | Standard speed | 10,000 rpm | Max. speed (Option) | 15,000 rpm | Drive power rating (100% DC) | 37 kW (AC) | Torque (100% DC) | 700 Nm | Capacity | 60 | Max. capacity | 330 | Max. X axis | 50 m/min | Max. Y axis | 50 m/min | Max. Z axis | 50 m/min
i 50 | Max. X travels | 500 mm | Max. Y travels | 550 mm | Max. Z travels | 500 mm | Max. table load | 400 kg | Table length | 640 mm | Table width | 500 mm | Max. X travels | 500 mm | Max. Y travels | 550 mm | Max. Z travels | 500 mm | Max. table load | 400 kg | Table length | 640 mm | Table width | 500 mm | Max. worpiece height | 700 mm | Standard speed | 15,000 rpm | Max. speed (Option) | 20,000 rpm | Drive power rating (100% DC) | 22 kW (AC) | Torque (100% DC) | 104 Nm | Capacity | 20 | Max. capacity | 40 | Max. X axis | 62 m/min | Max. Y axis | 62 m/min | Max. Z axis | 62 m/min
DMC 60 H <span class="ci-red"><em>linear</em></span> | Max. X travels | 630 mm | Max. Y travels | 800 mm | Max. Z travels | 850 mm | Max. table load | 600 kg | Table length | 500 mm | Table width | 500 mm | Max. X travels | 630 mm | Max. Y travels | 800 mm | Max. Z travels | 850 mm | Max. table load | 600 kg | Table length | 500 mm | Table width | 500 mm | Max. worpiece height | 1,030 mm | Standard speed | 15,000 rpm | Max. speed (Option) | 30,000 rpm | Drive power rating (100% DC) | 25 kW (AC) | Torque (100% DC) | 86 Nm | Capacity | 40 | Max. capacity | 303 | Max. X axis | 100 m/min | Max. Y axis | 100 m/min | Max. Z axis | 100 m/min
DMC 80 H <span class="ci-red"><em>linear</em></span> | Max. X travels | 800 mm | Max. Y travels | 900 mm | Max. Z travels | 1,050 mm | Max. table load | 900 kg | Table length | 630 mm | Table width | 630 mm | Max. X travels | 800 mm | Max. Y travels | 900 mm | Max. Z travels | 1,050 mm | Max. table load | 900 kg | Table length | 630 mm | Table width | 630 mm | Max. worpiece height | 1,330 mm | Standard speed | 15,000 rpm | Max. speed (Option) | 30,000 rpm | Drive power rating (100% DC) | 25 kW (AC) | Torque (100% DC) | 86 Nm | Capacity | 40 | Max. capacity | 363 | Max. X axis | 100 m/min | Max. Y axis | 100 m/min | Max. Z axis | 80 m/min
CMX 50 U | Max. X travels | 500 mm | Max. Y travels | 450 mm | Max. Z travels | 400 mm | Max. table load | 200 kg | Table diameter | 630 mm | Max. X travels | 500 mm | Max. Y travels | 450 mm | Max. Z travels | 400 mm | Max. table load | 200 kg | Table diameter | 630 mm | Max. worpiece height | 445 mm | Standard speed | 12,000 rpm | Max. speed (Option) | 12,000 rpm | Drive power rating (100% DC) | 9 kW (AC) | Torque (100% DC) | 57 Nm | Capacity | 30 | Max. capacity | 30 | Max. X axis | 30 m/min | Max. Y axis | 30 m/min | Max. Z axis | 30 m/min
CMX 70 U | Max. X travels | 750 mm | Max. Y travels | 600 mm | Max. Z travels | 520 mm | Max. table load | 350 kg | Table diameter | 800 mm | Max. X travels | 750 mm | Max. Y travels | 600 mm | Max. Z travels | 520 mm | Max. table load | 350 kg | Table diameter | 800 mm | Max. worpiece height | 560 mm | Standard speed | 12,000 rpm | Max. speed (Option) | 12,000 rpm | Drive power rating (100% DC) | 9 kW (AC) | Torque (100% DC) | 57 Nm | Capacity | 30 | Max. capacity | 30 | Max. X axis | 30 m/min | Max. Y axis | 30 m/min | Max. Z axis | 30 m/min
DMU 50 | Max. X travels | 500 mm | Max. Y travels | 450 mm | Max. Z travels | 400 mm | Max. table load | 300 kg | Table diameter | 630 mm | Max. X travels | 500 mm | Max. Y travels | 450 mm | Max. Z travels | 400 mm | Max. table load | 300 kg | Table diameter | 630 mm | Max. worpiece height | 300 mm | Standard speed | 14,000 rpm | Max. speed (Option) | 18,000 rpm | Drive power rating (100% DC) | 14 kW (AC) | Torque (100% DC) | 84 Nm | Capacity | 16 (Option) | Max. capacity | 60 | Max. X axis | 30 m/min | Max. Y axis | 30 m/min | Max. Z axis | 30 m/min
DMU 50 3<sup>rd</sup> Generation | Max. X travels | 650 mm | Max. Y travels | 520 mm | Max. Z travels | 475 mm | Max. table load | 300 kg | Table diameter | 630 mm | Max. X travels | 650 mm | Max. Y travels | 520 mm | Max. Z travels | 475 mm | Max. table load | 300 kg | Table diameter | 630 mm | Max. worpiece height | 450 mm | Standard speed | 15,000 rpm | Max. speed (Option) | 20,000 rpm | Drive power rating (100% DC) | 16 kW (AC) | Torque (100% DC) | 85 Nm | Capacity | 30 | Max. capacity | 120 | Max. X axis | 42 m/min | Max. Y axis | 42 m/min | Max. Z axis | 42 m/min
NMV 3000 DCG | Max. X travels | 500 mm | Max. Y travels | 350 mm | Max. Z travels | 510 mm | Max. table load | 100 kg | Table diameter | 350 mm | Max. X travels | 500 mm | Max. Y travels | 350 mm | Max. Z travels | 510 mm | Max. table load | 100 kg | Table diameter | 350 mm | Max. worpiece height | 300 mm | Standard speed | 12,000 rpm | Max. speed (Option) | 20,000 rpm | Drive power rating (100% DC) | 18 kW (AC) | Torque (100% DC) | 95 Nm | Capacity | 21 | Max. capacity | 320 | Max. X axis | 50 m/min | Max. Y axis | 50 m/min | Max. Z axis | 40 m/min
NMV 5000 DCG | Max. X travels | 730 mm | Max. Y travels | 510 mm | Max. Z travels | 510 mm | Max. table load | 300 kg | Table diameter | 500 mm | Max. X travels | 730 mm | Max. Y travels | 510 mm | Max. Z travels | 510 mm | Max. table load | 300 kg | Table diameter | 500 mm | Max. worpiece height | 450 mm | Standard speed | 12,000 rpm | Max. speed (Option) | 20,000 rpm | Drive power rating (100% DC) | 18 kW (AC) | Torque (100% DC) | 95 Nm | Capacity | 31 | Max. capacity | 320 | Max. X axis | 50 m/min | Max. Y axis | 50 m/min | Max. Z axis | 40 m/min
DMU 65 monoBLOCK | Max. X travels | 735 mm | Max. Y travels | 650 mm | Max. Z travels | 560 mm | Max. table load | 3,000 kg | Table diameter | 650 mm | Max. X travels | 735 mm | Max. Y travels | 650 mm | Max. Z travels | 560 mm | Max. table load | 3,000 kg | Table diameter | 650 mm | Max. worpiece height | 500 mm | Standard speed | 15,000 rpm | Max. speed (Option) | 40,000 rpm | Drive power rating (100% DC) | 16 kW (AC) | Torque (100% DC) | 85 Nm | Capacity | 30 | Max. capacity | 180 | Max. X axis | 40 m/min | Max. Y axis | 40 m/min | Max. Z axis | 40 m/min
DMU 75 monoBLOCK | Max. X travels | 750 mm | Max. Y travels | 650 mm | Max. Z travels | 560 mm | Max. table load | 600 kg | Table diameter | 650 mm | Max. X travels | 750 mm | Max. Y travels | 650 mm | Max. Z travels | 560 mm | Max. table load | 600 kg | Table diameter | 650 mm | Max. worpiece height | 500 mm | Standard speed | 20,000 rpm | Max. speed (Option) | 20,000 rpm | Drive power rating (100% DC) | 25 kW (AC) | Torque (100% DC) | 86 Nm | Capacity | 60 | Max. capacity | 60 | Max. X axis | 40 m/min | Max. Y axis | 40 m/min | Max. Z axis | 40 m/min
DMU 85 monoBLOCK | Max. X travels | 935 mm | Max. Y travels | 850 mm | Max. Z travels | 650 mm | Max. table load | 4,000 kg | Table diameter | 850 mm | Max. X travels | 935 mm | Max. Y travels | 850 mm | Max. Z travels | 650 mm | Max. table load | 4,000 kg | Table diameter | 850 mm | Max. worpiece height | 590 mm | Standard speed | 15,000 rpm | Max. speed (Option) | 40,000 rpm | Drive power rating (100% DC) | 16 kW (AC) | Torque (100% DC) | 85 Nm | Capacity | 30 | Max. capacity | 180 | Max. X axis | 40 m/min | Max. Y axis | 40 m/min | Max. Z axis | 40 m/min
DMU 95 monoBLOCK | Max. X travels | 950 mm | Max. Y travels | 850 mm | Max. Z travels | 650 mm | Max. table load | 1,000 kg | Table diameter | 850 mm | Max. X travels | 950 mm | Max. Y travels | 850 mm | Max. Z travels | 650 mm | Max. table load | 1,000 kg | Table diameter | 850 mm | Max. worpiece height | 590 mm | Standard speed | 20,000 rpm | Max. speed (Option) | 20,000 rpm | Drive power rating (100% DC) | 25 kW (AC) | Torque (100% DC) | 86 Nm | Capacity | 60 | Max. capacity | 60 | Max. X axis | 40 m/min | Max. Y axis | 40 m/min | Max. Z axis | 40 m/min
DMU 105 monoBLOCK | Max. X travels | 1,135 mm | Max. Y travels | 1,050 mm | Max. Z travels | 750 mm | Max. table load | 5,000 kg | Table diameter | 1,050 mm | Max. X travels | 1,135 mm | Max. Y travels | 1,050 mm | Max. Z travels | 750 mm | Max. table load | 5,000 kg | Table diameter | 1,050 mm | Max. worpiece height | 690 mm | Standard speed | 15,000 rpm | Max. speed (Option) | 30,000 rpm | Drive power rating (100% DC) | 16 kW (AC) | Torque (100% DC) | 85 Nm | Capacity | 30 | Max. capacity | 180 | Max. X axis | 40 m/min | Max. Y axis | 40 m/min | Max. Z axis | 40 m/min
DMU 125 monoBLOCK | Max. X travels | 1,335 mm | Max. Y travels | 1,250 mm | Max. Z travels | 900 mm | Max. table load | 6,000 kg | Table diameter | 1,250 mm | Max. X travels | 1,335 mm | Max. Y travels | 1,250 mm | Max. Z travels | 900 mm | Max. table load | 6,000 kg | Table diameter | 1,250 mm | Max. worpiece height | 790 mm | Standard speed | 15,000 rpm | Max. speed (Option) | 30,000 rpm | Drive power rating (100% DC) | 16 kW (AC) | Torque (100% DC) | 85 Nm | Capacity | 30 | Max. capacity | 180 | Max. X axis | 40 m/min | Max. Y axis | 40 m/min | Max. Z axis | 40 m/min
DMC 65 monoBLOCK | Max. X travels | 735 mm | Max. Y travels | 650 mm | Max. Z travels | 560 mm | Max. table load | 1,000 kg | Table length | 500 mm | Table width | 500 mm | Max. X travels | 735 mm | Max. Y travels | 650 mm | Max. Z travels | 560 mm | Max. table load | 1,000 kg | Table length | 500 mm | Table width | 500 mm | Max. worpiece height | 500 mm | Standard speed | 15,000 rpm | Max. speed (Option) | 40,000 rpm | Drive power rating (100% DC) | 16 kW (AC) | Torque (100% DC) | 85 Nm | Capacity | 30 | Max. capacity | 180 | Max. X axis | 40 m/min | Max. Y axis | 40 m/min | Max. Z axis | 40 m/min
DMC 85 monoBLOCK | Max. X travels | 935 mm | Max. Y travels | 850 mm | Max. Z travels | 650 mm | Max. table load | 1,500 kg | Table length | 630 mm | Table width | 630 mm | Max. X travels | 935 mm | Max. Y travels | 850 mm | Max. Z travels | 650 mm | Max. table load | 1,500 kg | Table length | 630 mm | Table width | 630 mm | Max. worpiece height | 590 mm | Standard speed | 15,000 rpm | Max. speed (Option) | 40,000 rpm | Drive power rating (100% DC) | 16 kW (AC) | Torque (100% DC) | 85 Nm | Capacity | 30 | Max. capacity | 180 | Max. X axis | 40 m/min | Max. Y axis | 40 m/min | Max. Z axis | 40 m/min
DMU 40 eVo <em><span class="ci-red">linear</span></em> | Max. X travels | 400 mm | Max. Y travels | 400 mm | Max. Z travels | 375 mm | Max. table load | 250 kg | Table diameter | 480 mm | Max. X travels | 400 mm | Max. Y travels | 400 mm | Max. Z travels | 375 mm | Max. table load | 250 kg | Table diameter | 480 mm | Max. worpiece height | 460 mm | Standard speed | 20,000 rpm | Max. speed (Option) | 40,000 rpm | Drive power rating (100% DC) | 25 kW (AC) | Torque (100% DC) | 87 Nm | Capacity | 30 | Max. capacity | 120 | Max. X axis | 50 m/min | Max. Y axis | 50 m/min | Max. Z axis | 50 m/min
DMU 60 eVo <em><span class="ci-red">linear</span></em> | Max. X travels | 600 mm | Max. Y travels | 500 mm | Max. Z travels | 500 mm | Max. table load | 400 kg | Table diameter | 630 mm | Max. X travels | 600 mm | Max. Y travels | 500 mm | Max. Z travels | 500 mm | Max. table load | 400 kg | Table diameter | 630 mm | Max. worpiece height | 500 mm | Standard speed | 20,000 rpm | Max. speed (Option) | 40,000 rpm | Drive power rating (100% DC) | 25 kW (AC) | Torque (100% DC) | 87 Nm | Capacity | 30 | Max. capacity | 120 | Max. X axis | 50 m/min | Max. Y axis | 50 m/min | Max. Z axis | 50 m/min
DMU 80 eVo <span class="ci-red"><em>linear</em></span> | Max. X travels | 800 mm | Max. Y travels | 650 mm | Max. Z travels | 550 mm | Max. table load | 600 kg | Table diameter | 830 mm | Max. X travels | 800 mm | Max. Y travels | 650 mm | Max. Z travels | 550 mm | Max. table load | 600 kg | Table diameter | 830 mm | Max. worpiece height | 600 mm | Standard speed | 20,000 rpm | Max. speed (Option) | 40,000 rpm | Drive power rating (100% DC) | 25 kW (AC) | Torque (100% DC) | 87 Nm | Capacity | 30 | Max. capacity | 120 | Max. X axis | 50 m/min | Max. Y axis | 50 m/min | Max. Z axis | 50 m/min
HSC 20 <em><span class="ci-red">linear</span></em> | Max. X travels | 200 mm | Max. Y travels | 220 mm | Max. Z travels | 280 mm | Max. table load | 100 kg | Table length | 450 mm | Table width | 400 mm | Max. X travels | 200 mm | Max. Y travels | 220 mm | Max. Z travels | 280 mm | Max. table load | 100 kg | Table length | 450 mm | Table width | 400 mm | Max. worpiece height | 200 mm | Standard speed | 42,000 rpm | Max. speed (Option) | 60,000 rpm | Drive power rating (100% DC) | 15 kW (AC) | Torque (100% DC) | 6 Nm | Capacity | 24 | Max. capacity | 60 | Max. X axis | 40 m/min | Max. Y axis | 40 m/min | Max. Z axis | 40 m/min
DMF 180 <em><span class="ci-red">linear</span></em> | Max. X travels | 1,800 mm | Max. Y travels | 700 mm | Max. Z travels | 700 mm | Max. table load | 1,500 kg | Table length | 2,100 mm | Table width | 700 mm | Max. X travels | 1,800 mm | Max. Y travels | 700 mm | Max. Z travels | 700 mm | Max. table load | 1,500 kg | Table length | 2,100 mm | Table width | 700 mm | Max. worpiece height | 550 mm | Standard speed | 8,000 rpm | Max. speed (Option) | 20,000 rpm | Drive power rating (100% DC) | 14 kW (AC) | Torque (100% DC) | 85 Nm | Capacity | 30 | Max. capacity | 120 | Max. X axis | 40 m/min | Max. Y axis | 40 m/min | Max. Z axis | 40 m/min
DMF 260-7 <em><span class="ci-red">linear</span></em> | Max. X travels | 2,600 mm | Max. Y travels | 700 mm | Max. Z travels | 700 mm | Max. table load | 2,150 kg | Table length | 2,900 mm | Table width | 700 mm | Max. X travels | 2,600 mm | Max. Y travels | 700 mm | Max. Z travels | 700 mm | Max. table load | 2,150 kg | Table length | 2,900 mm | Table width | 700 mm | Max. worpiece height | 550 mm | Standard speed | 8,000 rpm | Max. speed (Option) | 20,000 rpm | Drive power rating (100% DC) | 14 kW (AC) | Torque (100% DC) | 85 Nm | Capacity | 30 | Max. capacity | 120 | Max. X axis | 40 m/min | Max. Y axis | 40 m/min | Max. Z axis | 40 m/min
DMF 260-11 <span class="ci-red"><em>linear</em></span> | Max. X travels | 2,600 mm | Max. Y travels | 1,100 mm | Max. Z travels | 900 mm | Max. table load | 4,000 kg | Table length | 3,200 mm | Table width | 1,100 mm | Max. X travels | 2,600 mm | Max. Y travels | 1,100 mm | Max. Z travels | 900 mm | Max. table load | 4,000 kg | Table length | 3,200 mm | Table width | 1,100 mm | Max. worpiece height | 750 mm | Standard speed | 8,000 rpm | Max. speed (Option) | 20,000 rpm | Drive power rating (100% DC) | 14 kW (AC) | Torque (100% DC) | 85 Nm | Capacity | 30 | Max. capacity | 120 | Max. X axis | 40 m/min | Max. Y axis | 40 m/min | Max. Z axis | 40 m/min
DMF 360 <span class="ci-red"><em>linear</em></span> | Max. X travels | 3,600 mm | Max. Y travels | 1,100 mm | Max. Z travels | 900 mm | Max. table load | 5,000 kg | Table length | 4,200 mm | Table width | 1,100 mm | Max. X travels | 3,600 mm | Max. Y travels | 1,100 mm | Max. Z travels | 900 mm | Max. table load | 5,000 kg | Table length | 4,200 mm | Table width | 1,100 mm | Max. worpiece height | 750 mm | Standard speed | 8,000 rpm | Max. speed (Option) | 20,000 rpm | Drive power rating (100% DC) | 14 kW (AC) | Torque (100% DC) | 85 Nm | Capacity | 30 | Max. capacity | 120 | Max. X axis | 40 m/min | Max. Y axis | 40 m/min | Max. Z axis | 40 m/min
DMU 80 P duoBLOCK | Max. X travels | 800 mm | Max. Y travels | 1,050 mm | Max. Z travels | 850 mm | Max. table load | 1,800 kg | Table diameter | 900 mm | Max. X travels | 800 mm | Max. Y travels | 1,050 mm | Max. Z travels | 850 mm | Max. table load | 1,800 kg | Table diameter | 900 mm | Max. worpiece height | 1,450 mm | Standard speed | 15,000 rpm | Max. speed (Option) | 30,000 rpm | Drive power rating (100% DC) | 25 kW (AC) | Torque (100% DC) | 86 Nm | Capacity | 40 | Max. capacity | 123 | Max. X axis | 60 m/min | Max. Y axis | 60 m/min | Max. Z axis | 60 m/min
DMU 90 P duoBLOCK | Max. X travels | 900 mm | Max. Y travels | 1,050 mm | Max. Z travels | 850 mm | Max. table load | 1,800 kg | Table diameter | 900 mm | Max. X travels | 900 mm | Max. Y travels | 1,050 mm | Max. Z travels | 850 mm | Max. table load | 1,800 kg | Table diameter | 900 mm | Max. worpiece height | 1,450 mm | Standard speed | 20,000 rpm | Max. speed (Option) | 20,000 rpm | Drive power rating (100% DC) | 25 kW (AC) | Torque (100% DC) | 86 Nm | Capacity | 60 | Max. capacity | 60 | Max. X axis | 60 m/min | Max. Y axis | 60 m/min | Max. Z axis | 60 m/min
DMU 100 P duoBLOCK | Max. X travels | 1,000 mm | Max. Y travels | 1,250 mm | Max. Z travels | 1,000 mm | Max. table load | 2,200 kg | Table diameter | 1,100 mm | Max. X travels | 1,000 mm | Max. Y travels | 1,250 mm | Max. Z travels | 1,000 mm | Max. table load | 2,200 kg | Table diameter | 1,100 mm | Max. worpiece height | 1,600 mm | Standard speed | 15,000 rpm | Max. speed (Option) | 30,000 rpm | Drive power rating (100% DC) | 25 kW (AC) | Torque (100% DC) | 86 Nm | Capacity | 40 | Max. capacity | 123 | Max. X axis | 60 m/min | Max. Y axis | 60 m/min | Max. Z axis | 60 m/min
DMU 125 P duoBLOCK | Max. X travels | 1,250 mm | Max. Y travels | 1,250 mm | Max. Z travels | 1,000 mm | Max. table load | 2,800 kg | Table diameter | 1,250 mm | Max. X travels | 1,250 mm | Max. Y travels | 1,250 mm | Max. Z travels | 1,000 mm | Max. table load | 2,800 kg | Table diameter | 1,250 mm | Max. worpiece height | 1,600 mm | Standard speed | 15,000 rpm | Max. speed (Option) | 30,000 rpm | Drive power rating (100% DC) | 25 kW (AC) | Torque (100% DC) | 86 Nm | Capacity | 40 | Max. capacity | 123 | Max. X axis | 60 m/min | Max. Y axis | 60 m/min | Max. Z axis | 60 m/min
DMU 160 P duoBlock | Max. X travels | 1,600 mm | Max. Y travels | 1,600 mm | Max. Z travels | 1,100 mm | Max. table load | 4,500 kg | Table diameter | 1,600 mm | Max. X travels | 1,600 mm | Max. Y travels | 1,600 mm | Max. Z travels | 1,100 mm | Max. table load | 4,500 kg | Table diameter | 1,600 mm | Max. worpiece height | 1,675 mm | Standard speed | 15,000 rpm | Max. speed (Option) | 30,000 rpm | Drive power rating (100% DC) | 25 kW (AC) | Torque (100% DC) | 86 Nm | Capacity | 63 | Max. capacity | 123 | Max. X axis | 60 m/min | Max. Y axis | 60 m/min | Max. Z axis | 60 m/min
DMC 60 U duoBLOCK | Max. X travels | 600 mm | Max. Y travels | 700 mm | Max. Z travels | 600 mm | Max. table load | 600 kg | Table length | 630 mm | Table width | 500 mm | Max. X travels | 600 mm | Max. Y travels | 700 mm | Max. Z travels | 600 mm | Max. table load | 600 kg | Table length | 630 mm | Table width | 500 mm | Max. worpiece height | 850 mm | Standard speed | 12,000 rpm | Max. speed (Option) | 40,000 rpm | Drive power rating (100% DC) | 19 kW (AC) | Torque (100% DC) | 82 Nm | Capacity | 60 | Max. capacity | 243 | Max. X axis | 60 m/min | Max. Y axis | 60 m/min | Max. Z axis | 60 m/min
DMC 80 U duoBLOCK | Max. X travels | 800 mm | Max. Y travels | 1,050 mm | Max. Z travels | 850 mm | Max. table load | 1,400 kg | Table length | 800 mm | Table width | 630 mm | Max. X travels | 800 mm | Max. Y travels | 1,050 mm | Max. Z travels | 850 mm | Max. table load | 1,400 kg | Table length | 800 mm | Table width | 630 mm | Max. worpiece height | 1,450 mm | Standard speed | 15,000 rpm | Max. speed (Option) | 30,000 rpm | Drive power rating (100% DC) | 25 kW (AC) | Torque (100% DC) | 86 Nm | Capacity | 63 | Max. capacity | 363 | Max. X axis | 60 m/min | Max. Y axis | 60 m/min | Max. Z axis | 60 m/min
DMC 100 U duoBLOCK | Max. X travels | 1,000 mm | Max. Y travels | 1,250 mm | Max. Z travels | 1,000 mm | Max. table load | 2,000 kg | Table length | 1,000 mm | Table width | 800 mm | Max. X travels | 1,000 mm | Max. Y travels | 1,250 mm | Max. Z travels | 1,000 mm | Max. table load | 2,000 kg | Table length | 1,000 mm | Table width | 800 mm | Max. worpiece height | 1,600 mm | Standard speed | 15,000 rpm | Max. speed (Option) | 30,000 rpm | Drive power rating (100% DC) | 25 kW (AC) | Torque (100% DC) | 86 Nm | Capacity | 63 | Max. capacity | 363 | Max. X axis | 60 m/min | Max. Y axis | 60 m/min | Max. Z axis | 60 m/min
DMC 125 U duoBLOCK | Max. X travels | 1,250 mm | Max. Y travels | 1,250 mm | Max. Z travels | 1,000 mm | Max. table load | 2,000 kg | Table length | 1,000 mm | Table width | 800 mm | Max. X travels | 1,250 mm | Max. Y travels | 1,250 mm | Max. Z travels | 1,000 mm | Max. table load | 2,000 kg | Table length | 1,000 mm | Table width | 800 mm | Max. worpiece height | 1,600 mm | Standard speed | 15,000 rpm | Max. speed (Option) | 30,000 rpm | Drive power rating (100% DC) | 25 kW (AC) | Torque (100% DC) | 86 Nm | Capacity | 63 | Max. capacity | 363 | Max. X axis | 60 m/min | Max. Y axis | 60 m/min | Max. Z axis | 60 m/min
DMC 160 U duoBLOCK | Max. X travels | 1,600 mm | Max. Y travels | 1,600 mm | Max. Z travels | 1,100 mm | Max. table load | 4,000 kg | Table length | 1,250 mm | Table width | 1,000 mm | Max. X travels | 1,600 mm | Max. Y travels | 1,600 mm | Max. Z travels | 1,100 mm | Max. table load | 4,000 kg | Table length | 1,250 mm | Table width | 1,000 mm | Max. worpiece height | 1,350 mm | Standard speed | 15,000 rpm | Max. speed (Option) | 30,000 rpm | Drive power rating (100% DC) | 25 kW (AC) | Torque (100% DC) | 86 Nm | Capacity | 63 | Max. capacity | 453 | Max. X axis | 60 m/min | Max. Y axis | 60 m/min | Max. Z axis | 60 m/min
DMU 210 P | Max. X travels | 2,100 mm | Max. Y travels | 2,100 mm | Max. Z travels | 1,250 mm | Max. table load | 8,000 kg | Table diameter | 1,700 mm | Max. X travels | 2,100 mm | Max. Y travels | 2,100 mm | Max. Z travels | 1,250 mm | Max. table load | 8,000 kg | Table diameter | 1,700 mm | Max. worpiece height | 1,250 mm | Standard speed | 12,000 rpm | Max. speed (Option) | 24,000 rpm | Drive power rating (100% DC) | 32 kW (AC) | Torque (100% DC) | 187 Nm | Capacity | 60 | Max. capacity | 183 | Max. X axis | 60 m/min | Max. Y axis | 40 m/min | Max. Z axis | 40 m/min
DMU 270 P | Max. X travels | 2,700 mm | Max. Y travels | 2,700 mm | Max. Z travels | 1,600 mm | Max. table load | 12,000 kg | Table diameter | 2,200 mm | Max. X travels | 2,700 mm | Max. Y travels | 2,700 mm | Max. Z travels | 1,600 mm | Max. table load | 12,000 kg | Table diameter | 2,200 mm | Max. worpiece height | 1,600 mm | Standard speed | 12,000 rpm | Max. speed (Option) | 24,000 rpm | Drive power rating (100% DC) | 32 kW (AC) | Torque (100% DC) | 187 Nm | Capacity | 63 | Max. capacity | 183 | Max. X axis | 60 m/min | Max. Y axis | 30 m/min | Max. Z axis | 40 m/min
DMU 340 P | Max. X travels | 3,400 mm | Max. Y travels | 3,400 mm | Max. Z travels | 1,600 mm | Max. table load | 16,000 kg | Table diameter | 2,600 mm | Max. X travels | 3,400 mm | Max. Y travels | 3,400 mm | Max. Z travels | 1,600 mm | Max. table load | 16,000 kg | Table diameter | 2,600 mm | Max. worpiece height | 1,650 mm | Standard speed | 10,000 rpm | Max. speed (Option) | 24,000 rpm | Drive power rating (100% DC) | 32 kW (AC) | Torque (100% DC) | 187 Nm | Capacity | 60 | Max. capacity | 183 | Max. X axis | 60 m/min | Max. Y axis | 30 m/min | Max. Z axis | 40 m/min
DMU 600 P | Max. X travels | 6,000 mm | Max. Y travels | 4,200 mm | Max. Z travels | 1,250 mm | Max. table load | 40,000 kg | Max. X travels | 6,000 mm | Max. Y travels | 4,200 mm | Max. Z travels | 1,250 mm | Max. table load | 40,000 kg | Max. worpiece height | 2,050 mm | Max. speed (Option) | 28,000 rpm | Capacity | 120 | Max. capacity | 180 | Max. X axis | 24 m/min | Max. Y axis | 30 m/min | Max. Z axis | 30 m/min
DMC 210 U | Max. X travels | 2,100 mm | Max. Y travels | 2,100 mm | Max. Z travels | 1,250 mm | Max. table load | 6,000 kg | Max. X travels | 2,100 mm | Max. Y travels | 2,100 mm | Max. Z travels | 1,250 mm | Max. table load | 6,000 kg | Max. worpiece height | 1,250 mm | Standard speed | 12,000 rpm | Max. speed (Option) | 24,000 rpm | Drive power rating (100% DC) | 32 kW (AC) | Torque (100% DC) | 187 Nm | Capacity | 60 | Max. capacity | 183 | Max. X axis | 60 m/min | Max. Y axis | 40 m/min | Max. Z axis | 40 m/min
DMC 270 U | Max. X travels | 2,700 mm | Max. Y travels | 2,700 mm | Max. Z travels | 1,600 mm | Max. table load | 9,000 kg | Max. X travels | 2,700 mm | Max. Y travels | 2,700 mm | Max. Z travels | 1,600 mm | Max. table load | 9,000 kg | Max. worpiece height | 1,600 mm | Standard speed | 12,000 rpm | Max. speed (Option) | 24,000 rpm | Drive power rating (100% DC) | 32 kW (AC) | Torque (100% DC) | 187 Nm | Capacity | 63 | Max. capacity | 243 | Max. X axis | 60 m/min | Max. Y axis | 30 m/min | Max. Z axis | 40 m/min
DMC 340 U | Max. X travels | 3,400 mm | Max. Y travels | 3,400 mm | Max. Z travels | 1,600 mm | Max. table load | 10,000 kg | Max. X travels | 3,400 mm | Max. Y travels | 3,400 mm | Max. Z travels | 1,600 mm | Max. table load | 10,000 kg | Max. worpiece height | 1,650 mm | Standard speed | 10,000 rpm | Max. speed (Option) | 24,000 rpm | Drive power rating (100% DC) | 32 kW (AC) | Torque (100% DC) | 187 Nm | Capacity | 60 | Max. capacity | 243 | Max. X axis | 60 m/min | Max. Y axis | 30 m/min | Max. Z axis | 40 m/min
DMU 200 Gantry | Max. X travels | 4,000 mm | Max. Y travels | 2,000 mm | Max. Z travels | 1,200 mm | Max. table load | 20,000 kg | Table length | 4,250 mm | Table width | 2,000 mm | Max. X travels | 4,000 mm | Max. Y travels | 2,000 mm | Max. Z travels | 1,200 mm | Max. table load | 20,000 kg | Table length | 4,250 mm | Table width | 2,000 mm | Max. worpiece height | 1,100 mm | Standard speed | 20,000 rpm | Max. speed (Option) | 30,000 rpm | Drive power rating (100% DC) | 25 kW (AC) | Torque (100% DC) | 86 Nm | Capacity | 30 | Max. capacity | 120 | Max. X axis | 50 m/min | Max. Y axis | 50 m/min | Max. Z axis | 50 m/min
DMU 340 Gantry | Max. X travels | 6,000 mm | Max. Y travels | 2,800 mm | Max. Z travels | 1,500 mm | Max. table load | 30,000 kg | Table length | 4,400 mm | Table width | 2,700 mm | Max. X travels | 6,000 mm | Max. Y travels | 2,800 mm | Max. Z travels | 1,500 mm | Max. table load | 30,000 kg | Table length | 4,400 mm | Table width | 2,700 mm | Max. worpiece height | 1,540 mm | Standard speed | 15,000 rpm | Max. speed (Option) | 30,000 rpm | Drive power rating (100% DC) | 25 kW (AC) | Torque (100% DC) | 86 Nm | Capacity | 30 | Max. capacity | 183 | Max. X axis | 70 m/min | Max. Y axis | 70 m/min | Max. Z axis | 60 m/min
DMU 600 Gantry <span class="ci-red"><em>linear</em></span> | Max. X travels | 18,000 mm | Max. Y travels | 4,500 mm | Max. Z travels | 2,000 mm | Max. table load | 150,000 kg | Table length | 5,000 mm | Table width | 3,000 mm | Max. X travels | 18,000 mm | Max. Y travels | 4,500 mm | Max. Z travels | 2,000 mm | Max. table load | 150,000 kg | Table length | 5,000 mm | Table width | 3,000 mm | Max. worpiece height | 2,500 mm | Max. speed (Option) | 28,000 rpm | Capacity | 30 | Max. capacity | 180 | Max. X axis | 45 m/min | Max. Y axis | 45 m/min | Max. Z axis | 45 m/min